## Equipment Replacement Strategy
Funct. Location | Equipment | Equipment Description | Criticality | Condition | Year Replaced / Installed | Year last Reconditioned | Spare Available?Y/N | Actions | Year Needed | Remarks
DV.213 | Crushing of Lst Line #3 |  | B
DV.213-AF1 | DV.213-AF1 | Apron Feeder Crusher | B | No CME monitoring (installed 1996) | 1996 |  | N | To purchase spare hydraulic drive motor 2015 | 2015 | Common spare wth 213-WQ1
| DV.213-AF1.M1 | Hydraulic Drive Motor | B | Good Condition (installed 1996) | 1996 | 2013 | N | To purchase spare motor 2015 | 2015 | Common spare with 213-WQ1
DV.213-HC1 | DV.213-HC1 | Hammer Crusher | B | Crusher Shaft no critical spare, Included in UT yearly inspection |  |  | N | To purchase critical spare 2016 | 2016 | Include in PMP
| DV.213-GB1 | Gearbox Crusher North | B | Good Condition (installed 1996) | 1996 |  | N | To purchase spare gearbox 2015 | 2015 | common spare with GB2
| DV.213-GB2 | Gearbox Crusher South | B | Good Condition (installed 1996) | 1996 |  | N | To purchase spare gearbox 2015 | 2015 | common spare with GB1
| DV.213-MD1 | Crusher Motor #1 (North side) | B | Good condition (spare not identical). Serviced 2014 SPS | 1996 | 2014 | Y | To purchase identical motor - 2016 | 2016 | Common spare with 213-MD2
| N213-MD1_LST | Rheostat Liquied Starter | B | Good condition |  | 2013 | N | To purchase spare liquid starter 2016 | 2016 | Common spare with MD2
| DV.213-MD2 | Crusher Motor #2 South | B | Good condition (spare not identical). Serviced 2014 SPS |  | 2014 | Y | To purchase identical motor - 2016 | 2016 | Common spare with 213-MD1
| N213-MD2_LST | Rheostat Liquied Starter | B | Good condition |  | 2013 | N | To purchase spare liquid starter 2016 | 2016 | Common spare with MD1
DV.213-WQ1 | DV.213-WQ1 | Wobbler Feeder | B | No CME monitoring (installed 1996) | 1996 |  | N | To purchase spare hydraulic drive motor 2015 | 2015 | Common spare wth 213-AF1
| DV.213-WQ1.M1 | Hydraulic Drive Motor | B | Good Condition (installed 1996) | 1996 | 2013 | N | To purchase spare motor 2015 | 2015 | Common spare wth 213-AF1
DV.293 | Transport/Storage of Raw Matl Line #3 |  | B
DV.293-BC1 | DV.293-BC1 | Belt Conveyor Flat | B | Flat Belt life |  | 2013 | N | For replacement 2014 | 2014 | Life 1 year
| DV.293-BC1 | Gearbox | B | Good condition | 1996 |  | N | To purchase spare 2018 | 2018
| 293-BC1.M1 | Belt Conveyor Motor | B | Good condition |  | 2012 | Y
DV.293-BC2 | DV.293-BC2 | Belt Conveyor | B | Good condiion | 2010 |  | N | For replacement 2018 | 2018
| DV.293-BC2 | Gearbox | B | Good condition | 1996 |  | N | For replacement 2018 | 2018
| DV.293-BC2.M1 | Motor | B | Good condition |  | 2013 | Y
DV.293-BC3 | DV.293-BC3 | Belt Conveyor Overland (Cable Belt) | B | Good condition (replaced 2012) | 2012 |  | N | To pruchase spare 2024 | 2024
| DV.293-BC3.M1 | Belt Conveyor Motor | B | Rotor IR low @ 17Mohm Motor replaced 2014 | 2014 |  | Y | Recondition old motor 2015 | 2015
| DV.293-BC3.M2 | Belt Conveyor Motor (ABB) |  | New motor 2014 | 2014 |  | Y | For replacement 2034 | 2034
| DV.293-BC3.GB1 | Gearbox Cable Belt Drive | B | Internal misalignment. Replaced brgs 2014 SPS (except final shaft) | 1996 | 2014 | N | For replacement 2015 | 2015 | Waiting for the arrival of spare
| DV.293-BC3 | Liquid Starter Cable Belt | B | Yearly servicing - corroded |  | 2014 | N | For replacement 2015 | 2015
DV.293-BC4 | DV.293-BC4 | Belt Conveyor (Discharge of Cable Belt) | B | Good condition | 2010 |  | N | For replacement 2019 | 2019
| DV.293-BC4 | Gearbox | B | Good condition | 2011 |  | N | To purchase spare 2020 | 2020
| DV.293-BC4.M1 | Motor | B | Good condition |  | 2011 | Y
DV.293-BC5 | DV.293-BC5 | Belt Conveyor Inclined | B | Good condition
| DV.293-BC5 | Gearbox | B
| DV.293-BC5.M1 | Motor | B |  |  |  | Y
DV.293-BC6 | DV.293-BC6 | Belt Conveyor | B
| DV.293-BC6 | Gearbox | B | Noisy gearbox - replaced 2014 SPS | 2014 |  | N | To purchase spare 2025 | 2025 | Replaced last 2013
| DV.293-BC6.M1 | Motor | B | Good condition |  | 2010 | Y
DV.293-BC7 | DV.293-BC7 | Belt Conveyor (Direct Feed to 313-BC1) | B | Good condition |  |  | N | To purchase spare 2020 | 2020 | Not frequently used
| DV.293-BC7 | Gearbox | B | Good condition |  |  | N | To purchase spare 2025 | 2025 | Not frequently used
| DV.293-BC7.M1 | Motor | B | Good condition |  | 2005 | Y |  |  | Not frequently used
DV.2P3 | Electric Power Distribution RMats 3 |  | B
DV.2P3-1T1 | DV.2P3-1T1 | Transformer Crusher 750kva | B | Good condition | 1996 |  | N | To purchase spare 2026 | 2026
DV.313 | Reclaimer And Tran. of Raw Matls Line #3 |  | B
DV.313-BC1 | DV.313-BC1 | Belt Conveyor #1 A3U01 | B
| DV.313-BC1 | Gearbox | B | Gearbox undergone refurbishment |  |  | N | To replace gearbox 2015 | 2015 | At least PR Pinion Shaft Gear Assy
| 313-BC1.M1 | Belt Conveyor Motor | B
DV.313-BC2 | DV.313-BC2 | Belt Conveyor #2 A3U02 | B
| DV.313-BC2 | Gearbox
| 313-BC2.M1 | Belt Conveyor Motor | B
| 313-BC2.GB1 | GEARBOX_FLENDER, M547-503-302-4-1 | B | Gearbox seals replacements yearly (installed 1996) |  |  | N | To purchase spare gearbox 2016 | 2016
DV.313-BC3 | DV.313-BC3 | Belt Conveyor #3 A3U03 | B
DV.313-BC4 | DV.313-BC4 | Belt Conveyor Reversible #4 A3U04 | B
DV.313-BC5 | DV.313-BC5 | Belt Conveyor #5 A3U05 | B
DV.313-BC6 | DV.313-BC6 | Belt Conveyor #6 A3U06 | B
DV.313-RE1 | DV.313-RE1 | Reclaimer Portal #3 | B | Primary gearbox replaced 2013
| N313-RE1_HST | Hoisting Drum Assembly | B | Replaced 2008 | 2008 |  |  | For replacement 2021 | 2021
| 313-RE1.M1 | Hoisting Drum motor | B
| 313-RE1.CV1 | Portal Primary Scraper | B | Chain replaced 2014 | 2014 |  | Y | For replacement 2018 | 2018 | Life 4 years
| 313-RE1.M2 | Primary Scraper Motor | B
|  | Primary Scraper Gearbox |  | Replaced 2013 | 2014 |  |  | For replacement 2032 | 2032
| 313-RE1.CV2 | Portal Secondary Scraper | B | Chain replaced 2014 | 2014 |  | Y | For replacement 2018 | 2018
| 313-RE1.CV2 | Secondary Scraper Motor
|  | Secondary Scraper Gearbox |  | Replaced 2009 | 2009 |  |  | For replacement 2022 | 2022
| 313-RE1.TR1 | Portal Travel Wheel Drive | B
B
DV.333 | RM Feed System Line #3 |  | A
DV.333-AF1 | DV.333-AF1 | Apron Feeder #1 High Grade Lst | A | Chain links replaced 2012 Gearbox replaced 2008, encountered pinion gear replacement Replaced gearbox 2014 |  |  | Y N Y | To purchase spare gearbox assembly 2015 | 2015 | At least PR Pinion Shaft Gear Assy
DV.333-AF2 | DV.333-AF2 | Apron Feeder #2 LowGradeLst | A | Gearbox damaged pinion - for replacement 2014 |  |  | N | To purchase spare gearbox assembly 2015 | 2015 | At least PR Pinion Shaft Gear Assy
DV.333-AF3 | DV.333-AF3 | Apron Feeder #3 High GradeSilica | B | Replaced input shaft 2013 |  |  |  | TO purchase spare input pinion gear 2015 | 2015
DV.333-AF4 | DV.333-AF4 | Apron Feeder #4 Low Grade Silica | B | Replaced input shaft 2013 |  |  |  | TO purchase spare input pinion gear 2015 | 2015
DV.333-BC1 | DV.333-BC1 | Belt Conveyor R3A05 | A | Belt replaced December 2014 - wornout | 2014 |  | n | Forecast replacement 2017 | 2017
DV.333-BC2 | DV.333-BC2 | Belt Conveyor R3A06 | A | Gearbox undergone bearing replacements, input shaft seals (installed 1996) |  |  | N | To purchase spare gearbox 2015 | 2015 | At least PR Pinion Shaft Gear Assy
| 333-BC2.M1 | Drive Motor | A |  |  |  | Y
DV.333-MY1 | DV.333-MY1 | Cross Belt Analyzer | B
DV.333-WF1 | DV.333-WF1 | Weigh Feeder #1 High Grade Lst | A
| 333-WF1.M1 | Weigh Feeder Motor | A | Experienced burnt motors, overheating |  | 2014 | Y | Purchase higher rating gearedmotor 2015 | 2015
DV.333-WF2 | DV.333-WF2 | Weigh Feeder #2 Low Grade Lst | A
| 333-WF2.M1 | Weigh Feeder Motor | A |  |  | 2014 | Y | To purchase spare 2016 | 2016
DV.333-WF3 | DV.333-WF3 | Weigh Feeder #3 High Grade Silica | A
| 333-WF3.M1 | Drive Motor | A |  |  | 2014 | Y | To purchase spare 2017 | 2017
DV.333-WF4 | DV.333-WF4 | Weigh Feeder #4 Low Grade Silica | A
| 333-WF4.M1 | Weigh Feeder Motor | A |  |  | 2014 | Y | To purchase spare 2017 | 2017
DV.353 | Raw Material Drying And Heating Line #3 |  | B
DV.353-HG1 | DV.353-HG1 | Hot Gas Generator (HAG) | B
| 353-FA1 | Fan Blower HAG | B
| 353-FA2 | Fan Blower Ignition | B
| 353-HG1 | Hot Gas Generator (HAG) | B
DV.363 | Raw Meal Grinding Line #3 |  | A
DV.363-1S1 | DV.363-1S1 | MV Switchgear 2500kW VRM Motor | A
DV.363-1S2 | DV.363-1S2 | MV Switchgear Transformer RM Fan | A
DV.363-1T1 | DV.363-1T1 | Transformer Raw Mill Fan VFD | A
DV.363-BC1 | DV.363-BC1 | Belt Conveyor #1 Recirculation R3A09 | A
| N363-BC1_MT1 | Magnet Assy | B
DV.363-BE1 | DV.363-BE1 | Bucket Elevator VRM Recirculation | A | Wear on chain, (chain replaced 2010) |  |  | N | Chain forecast replacement - 2015 | 2015
| DV.363-BE1 | Gearbox | A | Good Condition (replaced 2001) |  |  | N |  |  | based on condition
| DV.363-BE1 | Drive Shaft | A | Good Condition (installed 1996) |  |  | N |  |  | based on condition
| 363-BE1.M1 | Bucket Elevator Motor | A | Good Condition (replaced 2010) |  |  | Y
DV.363-CV1 | DV.363-CV1 | Chain Conveyor R3A08 | A
| DV.363-CV1.M1 | MOTOR | A | Good condition |  |  | Y | To purchase spare VFD 2015 | 2015
DV.363-FN1 | DV.363-FN1 | Fan RM | A | Wornout / repaired impeller (installed 1996) |  |  | N | To purchase spare impeller 2016 | 2016
| 363-FN1.M1 | Raw Mill Fan Drive Motor | A | Good condiion (Replaced 2012) |  |  | N | To prepare spare motor 2020 | 2020
| N363-FN1_MCC | MV Switchgear RM Fan Controls | A
| N363-FN1_VFD | VFD,ABB ACS1000,Water cooled | A
DV.363-RM1 | DV.363-RM1 | Roller Mill Vertical Loesche | A | Replace mill body liners 2013, louver ring inserts
| N363-RM1_RL1 | Grinding Roller 1 | A | 2014 : New roller liners | 2014 |  | Y | For replacement 2016 | 2016
| N363-RM1_RL2 | Grinding Roller 2 | A | 2014 : New roller liners | 2014 |  | Y | For replacement 2016 | 2016
| N363-RM1_RL3 | Grinding Roller 3 | A | 2014 : New roller liners | 2014 |  | Y | For replacement 2016 | 2016
| N363-RM1_RL4 | Grinding Roller 4 | A | 2014 : New roller liners | 2014 |  | Y | For replacement 2016 | 2016
| N363-RM1_GT1 | VRM Grinding Table | A | 2014 : New table liners | 2014 |  | Y | For replacement 2018 | 2018
| N363-RM1_LQ3 | Grinding Roller Lube System Assembly | A
| DV.363-GB2 | Chongquing Gearbox | A | Defective gearbox bearing Pt6 Replaced with Phila (2014) | 2014 |  | Y | Recondition CQ gearbox 2015 | 2015
| N363-RM1_LQ | Chongquing Gearbox Lubrication System | A
| DV.363-GB1 | Gearbox Main VRM#3 Philadelphia | A |  |  | 2012 |  |  |  | Replaced bearings 2012
| N363-GB1_LQ1 | Philadelphia Gearbox Lubricating System | A
| DV.363-MD1 | VRM #3 Mill Drive Motor | A | Slip ring replaced 2013 |  | 2012
| N363-MD1_MCC | Motor Control Center VRM Drive | A
| N363-MD1_LST | Liquid Rheostat Starter VRM Drive | A |  |  | 2014
| DV.363-SR1 | VRM Separator | A |  |  |  | Y
| N363-RM1_RO | Seperator Rotor Assembly | A
| N363-RM1_SLQ | Seperator Lubrication | A
| 363-SR1.M1 | 225KW DC Sepax Separator Motor | A |  |  | 2014 | Y
| 363-SR1.M2 | 250kW DC Separator Motor | A |  |  | 2013 | Y
| 363-RM1_HS1 | Hydraulic System VRM 3 | A
DV.393 | Trans. and Storage of Raw Matl Line #3 |  | A
DV.393-AS1 | DV.393-AS1 | Air Slide #1 | A
| 393-FA1 | Fan | B
| 393-FA2 | Fan | B
DV.393-AS2 | DV.393-AS2 | Air Slide #2 | A
| 393-FA3 | Fan | B
DV.393-AS3 | DV.393-AS3 | Air Slide #3 | A
| 393-FA4 | Fan Spare FA1 & FA2 | B
| 393-FA5 | Fan Spare FA3 | B
DV.393-BE1 | DV.393-BE1 | Bucket Elevator H3BE1 | A | Belt Shore - 82 |  |  | N | Belt forecast replacement 2016 | 2016
| DV.393-BE1 | Gearbox | A | Good condition (replaced 2007) |  |  | N |  |  | based on condition
| DV.393-BE1 | Drive Shaft | A | Good condition (replaced 2007) |  |  | N |  |  | based on condition
| DV.393-BE1.M1 | Bucket Elevator Motor | A | Good condition (replaced 2007) |  |  | Y
DV.393-BF1 | DV.393-BF1 | Bag Filter #1 Jet Pulse | C
| 393-FN1 | Fan Jet Pulse R3P24 | C
DV.393-BF2 | DV.393-BF2 | Bag Filter #2 Jet Pulse H3H21 | B
| 393-FN2 | Fan Jet Pulse H3P24 | B
DV.393-BF3 | DV.393-BF3 | Bag Filter #3 Atop RM Silo | B
| 393-FN3 | Fan Jet Pulse | B
DV.393-FA7 | DV.393-FA7 | Fan Blower Spare #1 (atop RM#3 Silo) | B
DV.393-PN1 | DV.393-PN1 | Pan Conveyor | A | Chain links replaced 2012, experienced cracks repairs |  |  | N | For replacement 2015 | 2015
| 393-PN1.M1 | Pan Conveyor | A | Good condition |  |  | y |  |  | based on condition
DV.3P3 | Electric Power Distribution VRM #3 |  | A
DV.3P3-1S1 | DV.3P3-1S1 | MV Switchgear 750kva Transformer Portal3 | B
DV.3P3-1S2 | DV.3P3-1S2 | MV Switchgear 250kva Transformer Portal3 | B
DV.3P3-1S3 | DV.3P3-1S3 | MV Switchgear 1000kva T'mer Feedbin 3 | A
DV.3P3-1S4 | DV.3P3-1S4 | MV Switchgear 1500kva T'mer VRM3 | A
DV.3P3-1S5 | DV.3P3-1S5 | MV Switchgear 1000kva T'mer VRM3 | A
DV.3P3-1T1 | DV.3P3-1T1 | Transformer Distribution 750kVA Portal3 | B
DV.3P3-1T2 | DV.3P3-1T2 | Transformer Distribution 250kVA Portal3 | B
DV.3P3-1T3 | DV.3P3-1T3 | Transformer Distribution 1000kVA Fbin3 | A
DV.3P3-1T4 | DV.3P3-1T4 | Transformer Distribution 1500kVA VRM3 | A
DV.3P3-1T5 | DV.3P3-1T5 | Transformer Distribution 1000kVA VRM3 | A
DV.403 | Clinker Production - General Line #3 |  | A
DV.403-2A1 | DV.403-2A1 | ACPower Supply/UPS | A
DV.403-CT1 | DV.403-CT1 | Conditioning Tower Pyro | B | Drive unit without monitoring |  |  | N | To purchase spare drive unit assembly 2015 | 2015
| DV.403-WP3 | Water Pump Circulating Cond. Tower | B
DV.403-CX1 | DV.403-CX1 | Screw Compressor Sullair 1480 CFM | A
| DV.403-CX1.M1 | Motor | A
| DV.403-AY1 | Air Dryer Sullair Compressor 1480 CFM(1) | B
DV.403-CX2 | DV.403-CX2 | Screw Compressor Sullair 1480 CFM | A
| DV.403-AY2 | Air Dryer Sullair Compressor 1480 CFM(2) | B
| DV.403-CX2.M1 | Motor | A
DV.403-CX3 | DV.403-CX3 | Screw Compressor Sullair 1480 CFM | A
| DV.403-CX3.M1 | Motor | A
DV.403-WP1 | DV.403-WP1 | Water Pump Main Pyro - Aqua Plus | B
| 403-WP1.M1 | Drive Motor | B
DV.403-WP2 | DV.403-WP2 | Water Pump Main Spare | B
| 403-WP2.M1 | Drive Motor | B
DV.403-WP4 | DV.403-WP4 | Water Pump Elev. Tank South | B
| 403-WP4.M1 | Drive Motor | B
DV.403-WP5 | DV.403-WP5 | Water Pump Elev. Tank North | B
| 403-WP5.M1 | Drive Motor | B
DV.403-WP7 | DV.403-WP7 | Water Pump #1 Intake from Slurry Silo | C
DV.403-WP8 | DV.403-WP8 | Water Pump #2 Intake from Slurry Silo | C
DV.403-WP9 | DV.403-WP9 | Water Pump Fire Hydrant | C
DV.413 | Raw Meal Trans. to Kiln Feed Bin Line #3 |  | A
DV.413-AS1 | DV.413-AS1 | Air Slide | A
| DV.413-FA1 | Fan Air Slide Extraction | A
DV.413-AS2 | DV.413-AS2 | Air Slide | A
| DV.413-FA3 | Airslide Fan 413-FA3 | A
| DV.413-FA4 | Airslide Fan 413-FA4 | A
DV.413-BE1 | DV.413-BE1 | Bucket Elevator W3BE1 | A | Shore - 80 (belt replaced 2012) |  |  | N | Forecast replacement 2016 | 2016
| N413-BE1_DP | Drive pulley Assy | A | Good condition (replaced 2007) |  |  | N |  |  | based on condition
|  | Gearbox | A | Good condition (replaced 2007) |  |  | N |  |  | based on condition
| DV.413-BE1.M1 | Bucket Elevator Motor | A | Good condition (replaced 2007) |  |  | Y
DV.413-BF1 | DV.413-BF1 | Bag Filter Jet Pulse | B
| DV.413-FN1 | Fan Bag Filter | B
DV.413-BL1 | DV.413-BL1 | Blower Roots #1 | B
DV.413-BL2 | DV.413-BL2 | Blower Roots #2 | B
DV.413-BL3 | DV.413-BL3 | Blower Roots #3 | B
DV.423 | Dedusting of the Kiln System Line #3 |  | A
DV.423-CT1 | DV.423-CT1 | Gas Conditioning Tower | B
| DV.423-WP1 | Water Pump #1 Multi-Stage Pump | B
| DV.423-WP2 | Water Pump #2 Multi Stage Pump | B
| DV.423-WP1.M1 | Water Pump Motor | B
| DV.423-WP2.M1 | Water Pump Motor | B
DV.423-CV3 | DV.423-CV3 | Chain Conveyor #3 Drag | A
DV.423-CV4 | DV.423-CV4 | Drag Chain Conveyor | B
DV.423-EP1 | DV.423-EP1 | Electrostatic Precipitator | A
| DV.423-CV1 | Chain Conveyor #1 Drag | A
| DV.423-CV2 | Chain Conveyor #2 Drag | A
| DV.423-EP1 | Electrostatic Precipitator | A
| DV.423-RF1 | Rotary Feeder Airlock RM EP #1 | A
| DV.423-RF2 | Rotary Feeder Airlock RM EP #2 | A
DV.423-FN1 | DV.423-FN1 | Fan Electrostatic Precipitator | A | Worn-out impeller(replaced 2007) |  |  | N | To purchase spare impeller 2017 | 2017
| 423-FN1.M1 | E.P. Fan Motor | A | Good condition (replaced 2007) |  |  | N | To purchase spare motor 2016 | 2016
| N423-FN1_MCC | VFD | A
DV.423-SK1 | DV.423-SK1 | Stack Smoke RM #3 EP | C
| N423-SK1_MCS | Gas Analyzer (MCS100E) | A
| N423-SK1_GVT | Gas Vel. and Temp. Device (FLOWSIC100) | A
| N423-SK1_FID | Flame Ionisation Detector(Thermo FID) | A
| N423-SK1_DCM | Dust Concentration Monitor(OMD41) | A
DV.423-TK1 | DV.423-TK1 | Tank, Water Gas Conditioning Tower | B
DV.433 | Kiln Feed System Line #3 |  | A
DV.433-AS1 | DV.433-AS1 | Air Slide (Discharge of Mixing Vessel) | A
DV.433-AS2 | DV.433-AS2 | Air Slide #2 Going to 433-BE1 | B
| DV.433-FA1 | Air Slide Fan to 433-BE1 | A
| DV.433-FA2 | Fan Air Slide #2 Spare | A
DV.433-AS4 | DV.433-AS4 | Air Slide Discharge of 433-DG1 | A
| DV.433-FA3 | Fan Air Slide #3 | A
| DV.433-FA4 | Fan Air Slide #4 Spare | A
DV.433-BE1 | DV.433-BE1 | Bucket Elevator #1 W3BE2 | A | Belt Shore - 90 (rpelaced 2010) | 2010 |  | N | For replacement 2015 | 2015 | moved to 2015 budget
| N433-BE1_DP | Drive pulley Assy | A | Good Condition (installed 1996) |  |  | N |  |  | based on condition
| DV.433-BE1 | Gearbox | A | Good Condition (installed 1996) |  |  | N |  |  | based on condition
| DV.433-BE1.M1 | Bucket Elevator Drive Motor | A | Good Condition (installed 1996) |  |  | Y
DV.433-BE2 | DV.433-BE2 | Bucket Elevator #2 W3BE3 | A | Belt Shore - 75 (2011 installed) |  |  | N | Forecast replacement >2020 | 2020
| N433-BE2_DP | Drive pulley Assy | A | Good condition (drive shaft replaced 2010) |  |  | N
| DV.433-BE2 | Gearbox | A | Good Condition (installed 1996) |  |  | N |  |  | based on condition
| DV.433-BE2.M1 | Bucket Elevator Motor | A | Good Condition (installed 1996) |  |  | Y
DV.433-BF1 | DV.433-BF1 | Bag Filter Jet Pulse | B
| DV.433-FN1 | Fan Bag Filter | B
DV.433-BF2 | DV.433-BF2 | Bag Filter Jet Pulse | C
| DV.433-FN2 | Fan Dedusting | B
DV.433-BI1 | DV.433-BI1 | Bin Feed Control | C
| DV.433-BL1 | Aeration Roots Blower#1 | A
DV.433-FM1 | DV.433-FM1 | Coriolis Weigh Feeder | A | Measuring wheel replaced 2010 |  |  | N | For replacement 2015 | 2015
| N433-FM1_CC | Corrioles Control Assembly | A | Motor installed 2007 |  |  | N | To purchas spare motor drive 2015 | 2015
DV.433-RF2 | DV.433-RF2 | Rotary Feeder | C
DV.443 | Preheating Line #3 |  | A
DV.443-2K1 | DV.443-2K1 | Gas Analyzer Preheater 3 Inlet | B
DV.443-2K2 | DV.443-2K2 | Gas Analyzer Preheater 3 Exit | B
DV.443-FN1 | DV.443-FN1 | Fan Preheater Exit Gas | A
| DV.443-FN1.M1 | PH Fan Motor | A
| N443-FN1_LST | VFD | A
DV.443-PH1 | DV.443-PH1 | Preheater Tower | C
DV.443-Z11 | DV.443-Z11 | Preheater Cyclone 1st Stage West Side | C | As of 2014 - good condition
DV.443-Z12 | DV.443-Z12 | Preheater Cyclone 1st Stage East Side | C | As of 2014 - good condition
DV.443-Z21 | DV.443-Z21 | Preheater Cyclone 2nd Stage | B | As of 2014 - deformed central tube |  |  |  | For replacement 2015 | 2015
DV.443-Z31 | DV.443-Z31 | Preheater Cyclone 3rd Stage | B | As of 2014 - Discoloration of central tube plates
DV.443-Z41 | DV.443-Z41 | Preheater Cyclone 4th Stage | B | As of 2014 - good condition |  |  |  | For replacement 2015 | 2015
DV.453 | Precalcining Including Firing Line #3 |  | B
DV.453-BU1 | DV.453-BU1 | Pre Calciner Burner #1 | C
| DV.453-FA1 | Fan #1 Blower Precalciner North | B
DV.453-BU2 | DV.453-BU2 | Pre Calciner Burner #2 | C
| DV.453-FA2 | Fan #2 Blower Precalciner South | B
DV.463 | Clinker Manufacture / Kiln Line #3 |  | A
DV.463-DA1 | DV.463-DA1 | Tertiary Duct Tempering Damper | B
DV.463-DU1 | DV.463-DU1 | Duct Tertiary | C
DV.463-KL1 | DV.463-KL1 | Kiln 4.55 M x 68 M | A
| DV.463-AD1 | Auxiliary Drive Assembly Kiln #3 | B
| DV.463-FA1 | Kiln Shell Blowers | C
| DV.463-FAM | Fan Nose Block W3K30 | B
| N463-KL1_SAI | Kiln Inlet Air Seal Assy | A
| N463-KL1_SAO | Kiln Outlet Seal Assy. | A
| DV.463-KR1 | Kiln Roller Station Pier #1 | A
| N463-KR1_BR1 | Roller Bearing, Southeast | A
| N463-KR1_BR2 | Roller Bearing .Southwest | A
| N463-KR1_BR3 | Roller Bearing, Northeast | A
| N463-KR1_BR4 | Roller Bearing,Northewest | A
| N463-KR1_LQ1 | Pier 1 Lubrication System | A
| DV.463-KR2 | Kiln Roller Station Pier #2 | A
| N463-KR2_BR1 | Roller Bearing, Southeast | A
| N463-KR2_BR2 | Roller Bearing .Southwest | A
| N463-KR2_BR3 | Roller Bearing, Northeast | A
| N463-KR2_BR4 | Roller Bearing,Northwest | A
| N463-KR2_PX2 | Pump Oil Roller Recirculation Pier #2,46 | A
| DV.463-KR3 | Kiln Roller Station Pier #3 | A
| N463-KR3_BR1 | Roller Bearing, Southeast | A
| N463-KR3_BR2 | Roller Bearing .Southwest | A
| N463-KR3_BR3 | Roller Bearing, Northeast | A
| N463-KR3_BR4 | Roller Bearing,Northwest | A
| N463-KR3_PX3 | Pump Oil Roller Recirculation Pier #3,46 | A
| DV.463-KT1 | Kiln Thrust Unit | A | Replaced with brand new 2013 | 2013 |  | Y | Recon 463-KT1 spare unit 2014 | 2014 | Reconditining done unit at Mshop
| N463-KT1_HS1 | Kiln Thrust Hydraulic System | A
| DV.463-KL1.M2 | Kiln Drive Motor, Helmke | A | Serviced 2014 SPS |  | 2014 | Y |  |  | at warehouse
| DV.463-KL1.M1 | Kiln Drive Motor ABB | A |  |  |  | Y |  |  | at warehouse
| DV.463-FAN | Nose Block Fan | B
| DV.463-AD2 | Auxiliary Drive Kiln Motorized | B
| DV.463-GB1 | Kiln Main Reducer Drive Assembly | A | Replaced with brand new 2013 | 2013 |  | Y | Recon 463-GB1 spare unit 2014 | 2014 | Reconditining done unit at Mshop
| N463-KL1_LQ1 | Gearbox Lubrication System | A
| N463-KL1_LQ2 | Lube Spray System Master Gear,463-LQ1 | A
| N463-KL1-GG | Girt Gear Assembly | A | Worn-out pinion gear (3 chipped-off teeth) Worn-out spring plates Worn-out girth gear | 1996 |  | N | For replacement 2015 | 2015 | With PR - delivery 2015
DV.473 | Clinker Cooling Line #3 |  | A
DV.473-CV1 | DV.473-CV1 | Chain Conveyor | B
DV.473-CV2 | DV.473-CV2 | Chain Conveyor | B
DV.473-CV3 | DV.473-CV3 | Chain Conveyor | B
DV.473-EP1 | DV.473-EP1 | Electrostatic Precipitator | A
| N473-EP1_RF1 | Rotary Airlock1 Assembly | B
| N473-EP1_RF2 | Rotary Airlock2Assembly | B
| N473-EP1_RF3 | Rotary Airlock3 Assembly | B
| N473-EP1_RF4 | Rotary Airlock4 Assembly | B
DV.473-FN1 | DV.473-FN1 | Fan EP Cooler Line #3 | A
| 473-FN1.M1 | Drive Motor;250KW;46.6A;878RPM;4.16KV | A | uneven slip ring surface, history of CB stuckup/sparking |  |  | N | To purchase spare motor 2015 | 2015
| N473-FN1_LST | Liquid Rheostat | A
DV.473-GA1 | DV.473-GA1 | Gate Sector #1 W3K70 Kiln Disch. | C
DV.473-GA2 | DV.473-GA2 | Gate Sector #2 W3K60 | C
DV.473-GA3 | DV.473-GA3 | Gate Sector #3 W3K61 | C
DV.473-GA4 | DV.473-GA4 | Gate Sector #4 W3K62 | C
DV.473-GA5 | DV.473-GA5 | Gate Sector #5 W3K63 | C
DV.473-GA6 | DV.473-GA6 | Gate Sector #6 W3K64 | C
DV.473-GA7 | DV.473-GA7 | Gate Sector #7 W3K65 | C
DV.473-GA8 | DV.473-GA8 | Gate Sector #8 W3K66 | C
DV.473-GA9 | DV.473-GA9 | Gate Sector #9 W3K67 | C
DV.473-GAA | DV.473-GAA | Gate Sector #10 W3K68 | C
DV.473-GAB | DV.473-GAB | Gate Sector Kiln Discharge | C
DV.473-GQ1 | DV.473-GQ1 | Grate Cooler | A | V8 section replaced 2013
| DV.473-FA1 | Fan #1 Cooler W3K10 | B
| DV.473-FA1.M1 | Cooling Fan Motor | B | New Assembly 2014 | 2014
| DV.473-FA2 | Fan #2 Cooler W3K11 | B
| DV.473-FA2.M1 | Cooling Fan Motor
| DV.473-FA3 | Fan #3 Cooler W3K12 | B
| DV.473-FA3.M1 | Cooling Fan Motor |  |  |  | 2014
| DV.473-FA4 | Fan #4 Cooler W3K13 | B
| DV.473-FA4.M1 | Cooling Fan Motor |  |  |  | 2014
| DV.473-FA5 | Fan #5 Cooler W3K14 | B
| DV.473-FA5.M1 | Cooling Fan Motor |  |  |  | 2014
| DV.473-FA6 | Fan #6 Cooler W3K15 | B
| DV.473-FA6.M1 | Cooling Fan Motor
| DV.473-FA7 | Fan #7 Cooler W3K16 | C
| DV.473-FA7.M1 | Cooling Fan Motor | B |  |  | 2014
| DV.473-FA8 | Fan #8 Cooler W3K17 | B
| DV.473-FA8.M1 | Cooling Fan Motor | B |  |  | 2014
| DV.473-FA9 | Fan #9 Cooler W3K18 | B
| DV.473-FA9.M1 | Cooling Fan Motor | B |  |  | 2014
| DV.473-FAA | Fan #10 Cooler W3K19 | B
| DV.473-FAA.M1 | Cooling Fan Motor | B |  |  | 2014
| DV.473-FAB | Fan #1 Cooler Spare North | B
| DV.473-FAB.M1 | Cooling Fan Motor | B
| DV.473-FAC | Fan #2 Cooler Spare South | B
| DV.473-FAC.M1 | Cooling Fan Motor | B
| DV.473-GQ1 | Grate Cooler | A
| N473-GQ1_WBA | Wear Board Assembly | A
| N473-GQ1_MGA | Movable Grate Assembly (60 rows) | A
| N473-GQ1_SGA | Static Cooler Inlet Assy (7rows) | A
| DV.473-HD1 | Hydraulic Drive CoolerW3K02 | A |  |  |  | Y | Spare hydraulic drive for recon spare 2014 | 2014 | Done
| N473-HD1_HS1 | Hydraulic System Assembly | A
| DV.473-PX1.M1 | Hydraulic Pump Motor1 | B
| DV.473-PX2.M1 | Hydraulic Pump Motor2 | B
DV.473-HC1 | DV.473-HC1 | Hammer Crusher Clinker | A | Rotor in good condition |  |  | Y | For recon spare 2014 | 2014 | Done
| 473-HC1.M1 | Crusher Motor | A | Good condition (7200 CPM appearing on vibration spectrum) | 2000 |  | Yes but not identical | Purchase spare identical motor - 2015 | 2015
DV.473-SK1 | DV.473-SK1 | Smoke Stack Cooler EP | C
DV.473-WI1 | DV.473-WI1 | Water Injection Spray Lance#1 | C
| 473-WI1.WP1 | Water Pump #1 Cooler Water Spray South | C
| 473-WI1.WP2 | Water Pump #2 Cooler Water Spray Middle | C
| 473-WI1.WP3 | Water Pump #3 North | C
| 473-FAG | Blower Water Spray Nozzle Cooler | C
DV.483 | Kiln Firing Line #3 |  | B
DV.483-BL1 | DV.483-BL1 | Blower Roots Kiln | B
| DV.483-BL1.M1 | Roots Blower Motor | B
DV.483-BL2 | DV.483-BL2 | Blower Roots Calciner | B
| DV.483-BL2.M1 | Roots Blower Motor | B
DV.483-BL3 | DV.483-BL3 | Blower Roots HAG | B
| DV.483-BL3.M1 | Roots blower Motor | B
DV.483-BL4 | DV.483-BL4 | Blower Roots Common Spare | B
| DV.483-BL4.M1 | Root Blower Motor | B
DV.483-BU1 | DV.483-BU1 | Kiln Burner Blowpipe | A
| DV.483-FAC | Fan Primary | B
| DV.483-FAD | Fan Primary Spare #1 | B
| DV.483-FAC.M1 | Fan Primary Motor | B |  |  | 2014
| DV.483-FAD.M1 | Fan Primary Motor (Spare) | B
DV.483-FH1 | DV.483-FH1 | Heater Fuel | C
DV.483-FH2 | DV.483-FH2 | Heater Fuel | C
DV.483-FH3 | DV.483-FH3 | Heater Fuel | C
DV.483-FP1 | DV.483-FP1 | Fuel Pump High Pressure-KILN NORTH | B
DV.483-FP2 | DV.483-FP2 | Fuel Pump High Pressure-KILN SOUTH | B
DV.483-FP3 | DV.483-FP3 | Fuel Pump High Pressure-CALCINER SOUTH | C
DV.483-FP4 | DV.483-FP4 | Fuel Pump High Pressure-CALCINER NORTH | C
DV.483-FP5 | DV.483-FP5 | Fuel Pump High Pressure | C
DV.483-FP6 | DV.483-FP6 | Fuel Pump High Pressure | C
DV.483-FP7 | DV.483-FP7 | Fuel Pump High Pressure-HAG | C
DV.483-FP8 | DV.483-FP8 | Fuel Pump High Pressure-HAG | C
DV.483-FT1 | DV.483-FT1 | Fuel Tank Oil Main-Minterbo | C
DV.483-FT2 | DV.483-FT2 | Fuel Tank Oil Day-Bunker | C
DV.483-FT3 | DV.483-FT3 | Fuel Tank Light-IDF | C
DV.483-PF1 | DV.483-PF1 | Rotor Feeder Scale Pfister | A
DV.483-PF2 | DV.483-PF2 | Rotor Feeder Scale Pfister | A
DV.483-PF3 | DV.483-PF3 | Rotor Feeder Scale Pfister | A
DV.493 | Clinker Transport and Storage Line #3 |  | A
DV.493-BE1 | DV.493-BE1 | Bucket Elevator From Pan Conveyor | A | Good condition (replaced 2013) |  |  | N | Forecast replacement >2020 | 2020
| N493-BE1_DP | Drive Pulley Assembly | A | Good Condition (installed 1996) |  |  | N |  |  | based on condition
| DV.493-BE1 | Gearbox | A | Good condition (replaced 2010) |  |  | N |  |  | based on condition
| DV.493-BE1.M1 | Bucket Elevator Motor | A | Good Condition (installed 1996) |  |  | Y
DV.493-BF1 | DV.493-BF1 | Bag Filter #1 Pan Conv 493-PN1 | C
| DV.493-FN1 | Fan Bag Filter #1 | B
DV.493-BF2 | DV.493-BF2 | Bag Filter #2 Pan Conv 493-PN2 Tail End | C
| DV.493-FN2 | Fan Bag Filter #2 | B
DV.493-BF3 | DV.493-BF3 | Bag Filter #3 Pan Conv 493-PN3 FM3 Area | C
| DV.493-FN3 | Fan Bag Filter #3 | B
DV.493-BF4 | DV.493-BF4 | Bag Filter #4 Clinker Silo #1 | C
| DV.493-FN4 | Fan Bag Filter #4 | B
DV.493-BF5 | DV.493-BF5 | Bag Filter #5 Clinker Silo #2 | B
| DV.493-FN5 | Fan Bag Filter #5 Include Drive /Damper | B
DV.493-PN1 | DV.493-PN1 | Pan Conveyor W3K08 | A
DV.493-PN2 | DV.493-PN2 | Pan Conveyor W3U04 | A
DV.493-PN3 | DV.493-PN3 | Pan Conveyor W3U05 | A
| DV.493-PN3.M1 | Pan Conveyor Motor | A
DV.493-PN4 | DV.493-PN4 | Pan Conveyor W3U07 | C
DV.4P3 | Electric Power Distribution Kiln 3 |  | A
DV.4P3-1S1 | DV.4P3-1S1 | Switchgear MV Main Incomer | A
DV.4P3-1S2 | DV.4P3-1S2 | Switchgear MV 2000KVA TR1 Cooler | A
DV.4P3-1S3 | DV.4P3-1S3 | Switchgear MV 1000KVA TR2 Cooler | A
DV.4P3-1S4 | DV.4P3-1S4 | Switchgear MV 2000KVA TR1 Bunker | A
DV.4P3-1T1 | DV.4P3-1T1 | Transformer Distribution #1 2000KVA Kiln | A
DV.4P3-1T2 | DV.4P3-1T2 | Transformer Distribution #2 2000KVA Kiln | A
DV.4P3-1T3 | DV.4P3-1T3 | Transformer Distribution1 2000kVA Cooler | A
DV.4P3-1T4 | DV.4P3-1T4 | Transformer Distribution2 1000KVA Cooler | A
DV.4P3-1T5 | DV.4P3-1T5 | Transformer Distribution 2000KVA Bunker | A
DV.503 | Cement Grinding Line #3 |  | A
DV.503-CT1 | DV.503-CT1 | Conditioning Tower FM3 | B | Main valves stucked-up Cooling tower drive - no monitoring (Installed 1996) |  |  | N | For replacement 2015 For replacement 2015 | 2015
| DV.503-WP1 | Water Pump Main FM3 - ITT | B
| DV.503-WP2 | Water Pump Main Spare - ITT | C
| DV.503-WP3 | Water Pump Circulating Cond. Tower | B
| DV.503-WP4 | Water Pump Circulating Spare Cond. Tower | B
DV.513 | Clinker Trans. to Mill Feed Bin Line #3 |  | A
DV.513-AF1 | DV.513-AF1 | APRON FEEDER | C
DV.513-BC1 | DV.513-BC1 | Belt Conveyor #1 From Matl Storage 3 | B
DV.513-BC2 | DV.513-BC2 | Belt Conveyor #2 From Matl Storage 3 | B
DV.513-BE1 | DV.513-BE1 | Bucket Elevator Common Additives Clinker | A | Good condition (chain replaced 2011) |  |  | N | Forecast replacement 2017 | 2017
| N513-BE1_DP | Drive Pulley | A | Good condition (replaced 2009) |  |  | N |  |  | based on condition
| DV.513-BE1 | Gearbox | A | Good condition (replaced 2009) |  |  | N |  |  | based on condition
| DV.513-BE1.M1 | MOTOR | A | Good condition (replaced 2013) |  |  | Y
DV.513-BF1 | DV.513-BF1 | Bag Filter Pan Conveyor/BE5 Bootshaft | B
| DV.513-FN1 | Fan Dedusting Bag Filter #1 | B
DV.513-BF2 | DV.513-BF2 | Bag Filter 513-BC1/BC2 | C
| DV.513-FN2 | Fan Dedusting Bag Filter 513-BF2 | C
DV.513-BF3 | DV.513-BF3 | Bag Filter VS1/ Clinker Bin / BC | B
| DV.513-FN3 | Fan Dedusting Bag Filter #3 | B
DV.513-GA1 | DV.513-GA1 | Gate Extraction, Motorized #1 CS#1 | B
DV.513-GA2 | DV.513-GA2 | Gate Extraction, Motorized #2 CS#1 | B
DV.513-GA3 | DV.513-GA3 | Gate Extraction, Motorized #3 CS#1 | B
DV.513-GA4 | DV.513-GA4 | Gate Extraction, Motorized #4 CS#1 | B
DV.513-GA5 | DV.513-GA5 | Gate Extraction, Motorized #5 CS#2 | B
DV.513-GA6 | DV.513-GA6 | Gate Extraction, Motorized #6 CS#2 | B
DV.513-GA7 | DV.513-GA7 | Gate Extraction, Motorized #7 CS#2 | B
DV.513-GA8 | DV.513-GA8 | Gate Extraction, Motorized #8 CS#2 | B
DV.513-GA9 | DV.513-GA9 | Gate Extraction, Pneumatic HFL to Truck | C
DV.513-PN1 | DV.513-PN1 | Pan Conveyor Ckr Silo To BE1 | A | Gearbox good condition (installed 1996) | 1996 |  | N | To purchase spare gearbox 2015 | 2015 | At least PR Pinion Shaft Gear Assy
|  |  | A | Chain links partial replacement Replaced drive shaft Jan 2015 - UT findings |  |  | N | To replace partial links 2015 | 2015
DV.533 | Cement Mill Feed System Line #3 |  | A
DV.533-BC1 | DV.533-BC1 | Belt Conveyor frm Clinkr Fder Reversible | B
| N533-BC1_MS1 | Magnetic Separator | B
DV.533-BC2 | DV.533-BC2 | Belt Conveyor Additives | B
DV.533-BC3 | DV.533-BC3 | Belt Conveyor To Mill/Polycom | B
| N533-BC3_MT1 | Metal Detector | B
DV.533-BE1 | DV.533-BE1 | Bucket Elevator From BC2 To BC4 | A | Good condition (replaced 2006) |  |  | N | Forecast replacement 2016 | 2016
| DV.533-BE1 | Drive shaft | A | Good Condition (installed 1996) |  |  | N |  |  | based on condition
| DV.533-BE1 | Gearbox | A | Good condition (replaced 2009) |  |  | N |  |  | based on condition
| DV.533-BE1.M1 | 533-BE1 (Z3BE1) Motor | A | Good Condition (installed 1996) |  |  | Y
DV.533-BF1 | DV.533-BF1 | Bag Filter Feeders/ 533-BC1 | B
| DV.533-FN1 | Fan Dedusting Bag Filter #2 / Z3P64 | B
| DV.533-RF1 | Rotary Feeder Bag Filter #2 P61 | B
| DV.533-SC1 | Screw Conveyor Bag Filter #2 East | B
| DV.533-SC2 | Screw Conveyor Bag Filter #2 West | B
DV.533-WF1 | DV.533-WF1 | Weigh Feeder Clinker | B
DV.533-WF2 | DV.533-WF2 | Weigh Feeder Gypsum | B
DV.533-WF3 | DV.533-WF3 | Weigh Feeder Limestone | B
DV.543 | Clinker Pregrinding Line #3 |  | A
DV.543-BC1 | DV.543-BC1 | Belt Conveyor from 543-Be1 / Z3A08 | B
| N543-BC1_BW1 | Belt Scale / Weigher 543-BC1 | B
DV.543-BE1 | DV.543-BE1 | Bucket Elevator Polycom Product | B | Chain links worn-out, broken bushing and links, used 2 different type of chain links(replaced 2011 partial) |  |  | N | For replacement 2015 | 2015 | with CAPEX
| N543-BE1_DP | Drive Pulley Assy | B | Good Condition (installed 1996) |  |  | N |  |  | based on condition
| DV.543-BE1 | Gearbox | B | Good condition (replaced 2014) |  |  | N |  |  | based on condition
| DV.543-BE1 | 543-BE1 Motor | B | Good condition (replaced 2010) |  |  | Y
DV.543-BF1 | DV.543-BF1 | Bag Filter For Polycom Bin - Z3P21 | B
| N543-BF1_RP1 | Rotary Feeder Bag Filter #1 | B
| DV.543-FN1 | Fan Dedusting Bag Filter #1 | B
| DV.543-SC1 | Screw Conveyor Bag Filter #1 | B
DV.543-RP1 | DV.543-RP1 | Roller Press Polycom | B | Fast Wearing (replaced 2014) | 2014 |  | Y | To replace 2015 | 2015 | Can do refurbishment of roller
| DV.543-HS1 | Hydraulic System - Polycom | B
| DV.543-GB1 | Gearbox Main Polycom Fixed | B | Reconditioned gearbox - replaced bearings |  | 2014 | N | To purchase spare gearbox assy 2015 | 2015
| N543-RP1_LQ2 | Lubicating unit - Gearbox 1 Fix | B
| DV.543-GB2 | Gearbox Main Polycom Movable | B | Reconditioned gearbox - replaced bearings |  | 2014 | N | To purchase spare gearbox assy 2015 | 2015
| N543-RP1_LQ3 | Lubicating unit - Gearbox 2 Movable | B
| N543-RP1_FIX | Roller Press Fix | B | Replaced bearing Fix NDE |  | 2014
| N543-RP1_MOV | Roller Press Movable | B | Service bearings |  | 2014
| N543-RP1_LQ1 | Lubicating unit - Polycom brgs. & rail | B
| DV.543-MD1 | Motor Polycom South Fix | B | Reconditioned motor | 1996 | 2013 | Y | To purchase spare motor - 2014 | 2014 | Done
| N543-MD2_LST | Rheostat Liquid Start Polycom , 543-1R1 | B | Reconditioned yearly (installed 1996) | 1996 | 2014 | N | Replace liquid starter - 2015 | 2015
| DV.543-MD2 | Motor Polycom North Floating | B | Reconditioned motor | 1996 | 2013 |  |  |  | common spare with 543-MD1
| N543-MD2_LST | Rheostat Liquid Start Polycom , 543-1R1 | B | Reconditioned yearly (installed 1996) | 1996 | 2014
DV.563 | Mill Grinding Circuit Line #3 |  | A
DV.563-AS1 | DV.563-AS1 | Air Slide Mill Discharge Z3AS1 | B
| DV.563-FA1 | Fan Mill Disch. Air Slide / Z3FN1 | B
| DV.563-FA2 | Fan Spare FA1 / Z3FN1A | B | High vibration v-belt drive (installed 1996) |  |  | Y | To replace 2016 | 2016
DV.563-AS2 | DV.563-AS2 | Air Slide BE1 Discharge Z3AS2 | B
| DV.563-FA3 | Fan BE 1 Disch. Air Slide / Z3FN2 | B
| DV.563-FA4 | Fan Matl Trap after BE1 Green/Z3S13 | B
DV.563-AS3 | DV.563-AS3 | Air Slide Coarse Sepol to Mill Z3AS6 | B
| DV.563-FA5 | Fan Sepol Coarse Product Air Slide/Z3FN6 | B
| DV.563-AS3 | Controls | B
DV.563-BE1 | DV.563-BE1 | Mill Discharge Bucket Elevator (Z3BE3) | A | Worn-out chain (replaced 2004) Chain/sprocket replaced Jan 2015 | 2004 2015 |  | N | Target replacement 2025 | 2025
| N563-BE1_DP | Drive Pulley Assy | A | Good condition (replaced 2008) | 2008 |  | N |  |  | based on condition
| DV.563-BE1 | Gearbox Davao side | A | Good condition (replaced 2004) | 2004 |  | N | For PR of spare 2015 | 2015 | At least PR Pinion Shaft Gear Assy
| DV.563-BE1 | Gearbox Tagum side | A | Good condition (replaced 2004) | 2004 |  | N |  |  | based on condition
| DV.563-BE1.M2 | 563-BE1 Motor Davao Side | A | Good condition (replaced 2009) | 2009 |  | Y
| DV.563-BE1.M1 | 563-BE1 Motor Tagum Side | A | Good condition (replaced 2009) | 2009 |  | Y
DV.563-BF1 | DV.563-BF1 | Bag Filter BE1/BE For Mill Discharge P41 | B
| DV.563-FN3 | Fan Dedusting Bag Filter #1 / Z3P44 | B
DV.563-BM1 | DV.563-BM1 | Polysius Ball Mill | A
| DV.563-AD1 | Auxiliary Drive Ball Mill 563-BM1 | A
| N563-BM1_C1 | 1st Compartment - Inlet Side | A | Worn-out diapraghm liners (slotted/backplate) replaced 2014 Damaged frame Shell Liners Head liners |  |  |  | Diapraghm liners For replacement 2015 | 2015
| N563-BM1_C2 | 2nd Compartment - Discharge Side | A | Worn-out diapraghm liners (back plates, 2015: replaced with discharge plates with AR plate 5mm inside, whole set inner and intermediate liners, Discharge liners selective replacement 18 pcs intermediate) Shell Liners - ok 2015 |  |  |  | For replacement 2014 For replacement 2015 | 2015
| DV.563-LQ2 | Lubricating Equip Fix Bearing | A | Experienced trouble on lubrication |  |  | N | To purchase spare pump LP & HP & motors 2015 | 2015
| DV.563-LQ1 | Lubricating Equip Floating Bearing | A | PUMps no spare |  |  |  | To purchase spare pump LP & HP & motors 2015 | 2015
| DV.563-GB1 | Gearbox Combliflex and Auxiliary Drive | A | Good condition (repaired 2014) |  |  | N | Include purchase of new gearbox PMP 2016 | 2016
| DV.563-MD1 | Mill Drive Motor | A | Good condition (repaired 2013) |  |  | N | Purchase spare motor 2015 | 2015 | Waiting for delivery
| N563-MD1_LST | Rheostat Liquid Starter Mill Main Drive | A |  |  |  | Y
DV.563-CS1 | DV.563-CS1 | Cyclone Air Separator Sepol | A
| DV.563-CS1.M1 | Motor Main Drive | A |  |  |  | Y
DV.563-CX1 | DV.563-CX1 | Screw Compressor ZR 200 | B | No spare unit (installed 2005) |  |  | N | To purchase another unit - 2015 | 2015
| DV.563-CX1.M1 | ZR 200 Compressor Motor | B
DV.563-EH1 | DV.563-EH1 | Electric Hoist Ball Mill | C
DV.563-EP1 | DV.563-EP1 | Electrostatic Precipitator | A
| N563-EP1_MCC | Motor Control Center | A
| DV.563-FN1 | Fan EP | A
| DV.563-RF1 | Rotary Feeder EP Screw #1 | A
| DV.563-RF2 | Rotary Feeder EP Screw #2 | A
| DV.563-SC1 | Screw Conveyor EP North | A
| DV.563-SC2 | Screw Conveyor EP South | A
| DV.563-FN1.M1 | Drive Motor | A | Experienced burnt motor (2013) Convert to Direct drive Jan 2015 |  |  | Y | To purchase identical motor - 2015 | 2015
DV.563-FN2 | DV.563-FN2 | Fan Sepol | A | Worn-out impeller (installed 1996) |  |  | N | To purchase spare impeller 2016 | 2016
| DV.563-FN2 | Sepol Fan Motor | A | Worn-out slip ring |  |  | N | To purchase spare motor 2015 | 2015
| DV.563-1R2 | Rheostat Liquid Starter Sepol Fan | A
DV.563-LQ3 | DV.563-LQ3 | Lubricating Equipment Sepol Gearbox | A
| DV.563-LQ3.M1 | Motor Circulating Gearbox | A
| DV.563-LQ3.M2 | Motor Radiator Cooling Gearbox | A
DV.593 | Cement Storage and Transport Line #3 |  | A
DV.593-AS1 | DV.593-AS1 | Air Slide Collecting Fine Product East | B
| DV.593-FA1 | Fan #1 Air Slide #AS1 | B
DV.593-AS2 | DV.593-AS2 | Air Slide Collecting Fine Product West | B
| DV.593-FA2 | Fan #2 Air Slide Z3FN4 | B
DV.593-AS3 | DV.593-AS3 | Air Slide from AS1 / AS2 / AS5 | B
| DV.593-FA3 | Fan #3 Air Slide Z3FN5 | B | High vibration, caused already downtime |  |  | N | To replaced with new assembly direct coupled 2015 | 2015
| DV.593-FA4 | Fan Spare for Fan #3 / Z3FN5A | B
DV.593-AS4 | DV.593-AS4 | Air Slide Product to Fluxo | B
| DV.593-FA5 | Fan #5 Air Slide AS4 | B | High vibration, old unit cannibalized from line 2,never used |  |  | N | To replaced with new assembly direct coupled 2015 | 2015
DV.593-BF1 | DV.593-BF1 | Bag Filter Kinyon Feedbox And Sepol P34 | B
| DV.593-FN1 | Fan Dedusting Bag Filter #1 / Z3P34 | B
DV.593-BF2 | DV.593-BF2 | Bag Filter Atop Silo #5 | B
| DV.593-FN2 | Fan Dedusting P3P11 Jet Pulse | B
| DV.593-SC1 | Screw Conveyor Bag Filter Silo 5 | B
DV.593-BF3 | DV.593-BF3 | Bag Filter Atop Silo #6 | B
| DV.593-FN3 | Fan Dedusting Bag Filter #2 CS #6 | B
DV.593-BF4 | DV.593-BF4 | Bag Filter Atop Silo #7 | B
| DV.593-FN4 | Fan Dedusting Bag Filter #3 CS #7 | B
DV.593-BF5 | DV.593-BF5 | Bag Filter Atop Silo #8 | B
| DV.593-FN5 | Fan Dedusting Bag Filter #4 CS #8 | B
DV.593-CX1 | DV.593-CX1 | Screw Compressor #1 Atlas Copco Fluxo | A
| DV.593-CX1.M1 | Motor Screw Compressor Atlas Copco #1 | A
| DV.593-AY1 | Air Dryer Atlas Copco #1 Fluxo | B
| DV.593-WP1 | Water Pump AC #1 (WP2 in mimic) | B
| DV.593-WP2 | Water Pump Air Dryer #1 (WP1 in mimic) | B
DV.593-CX2 | DV.593-CX2 | Screw Compressor #2 Atlas Copco Fluxo | A
| DV.593-CX2.M1 | Motor Screw Compressor Atlas Copco #2 | A
| DV.593-AY2 | Air Dryer Atlas Copco #2 Fluxo | B
| DV.593-WP3 | Water Pump AC #2 (WP4 in mimic) | B
| DV.593-WP4 | Water Pump Air Dryer #2 (WP3 in mimic) | B
DV.593-FN5 | DV.593-FN5 | Fan Dedusting Bag Filter atop Silo #8 | B
DV.593-PP1 | DV.593-PP1 | Pneumatic Pump #1 Kinyon West | A
| DV.593-PP1.M1 | Motor | A
DV.593-PT1 | DV.593-PT1 | Pneumatic Transport Vessel Fluxo | A
DV.593-VP1 | DV.593-VP1 | Rotary Vane Compressor Joy South | B
| DV.593-VP1.M1 | Motor | B
DV.593-VP2 | DV.593-VP2 | Rotary Vane Compressor Joy North U07 | B
| DV.593-VP2.M1 | Joy Compressor UO7 Motor | B
DV.593-VP3 | DV.593-VP3 | Rotary Vane Compressor Joy U071 | B
| DV.593-VP3.M1 | Joy Compressor UO71 Motor | B
DV.603-WB1 | DV.603-WB1 | Weigh Bridge Between Gate 4 & 5 (PH 3) | C
DV.603-WB2 | DV.603-WB2 | Weigh Bridge Beside PH3 Office Bldg | C
DV.602-WB1 | DV.602-WB1 | Weigh Bridge Near Main Gate (PH 2 Area) | C
DV.613 | General Transport to Loading Line #3 |  | A
DV.613-BE1 | DV.613-BE1 | Bucket Elevator For Roto #1 | A | Shore - 95 (installed 1996) |  |  | N | For replacement 2014 | 2014 | Done
| DV.613-BE1 | Driveshaft | A | Good Condition (installed 1996) |  |  | N |  |  | based on condition
| DV.613-BE1 | Gearbox | A | Good Condition (installed 1996) |  |  | N |  |  | based on condition
| DV.613-BE1.M1 | Drive Motor | A | Good Condition (installed 1996) |  |  | Y
DV.613-FA1 | DV.613-FA1 | Fan Air Slide P3J17 | C
DV.613-VS1 | DV.613-VS1 | Vibrating Screen Roto #1 | A
DV.614 | Cement Transport to Roto # 2 |  | A
DV.614-AS1 | DV.614-AS1 | Air Slide Roto Packer # 2 BE | B
| DV.614-FA1 | Airslide Blower | B
DV.614-BE1 | DV.614-BE1 | Bucket Elevator For Roto #2 | A | Good condition (belt replaced 2012) |  |  | N | Forecast replacement >2020 | 2020
| DV.614-BE1 | Driveshaft | A | Good Condition (installed 1996) |  |  | N |  |  | based on condition
i | DV.614-BE1 | Gearbox | A | Good Condition (installed 1996) |  |  | N |  |  | based on condition
| DV.614-BE1 | Motor | A | Good Condition (installed 1996) |  |  | Y
DV.614-VS1 | DV.614-VS1 | Vibrating Screen Roto #2 | B
DV.615 | Cement Transport to Roto # 3 |  | A
DV.615-AS1 | DV.615-AS1 | Air Slide Center Box To BE CS #7 | B
| DV.615-FA1 | Fan Air Slide to BE | B
DV.615-AS2 | DV.615-AS2 | Air Slide from BE Discharge to BE Roto 3 | B
DV.615-AS3 | DV.615-AS3 | Air Slide from MW2 To 614-BE1 | B
DV.615-BE1 | DV.615-BE1 | Bucket Elevator For CS #7 Extraction | B | Good condition (chain replaced 2007) |  |  | N | Forecast replacement 2018 | 2018
| DV.615-BE1 | Driveshaft | B | Good Condition (installed 1996) |  |  | N |  |  | based on condition
| DV.615-BE1 | Gearbox | B | Good Condition (installed 1996) |  |  | N |  |  | based on condition
| DV.615-BE1 | Motor | B | Good Condition (installed 1996) |  |  | Y
DV.615-BE2 | DV.615-BE2 | Bucket Elevator For Roto #3 | A | Shore - 85 (replaced 2004) |  |  | N | Forecast replacement 2015 | 2015
| DV.615-BE2 | Driveshaft | A | Good Condition (installed 1996) |  |  | N |  |  | based on condition
| DV.615-BE2 | Gearbox | A | Good Condition (installed 1996) |  |  | N |  |  | based on condition
| DV.615-BE2 | Motor | A | Good Condition (installed 1996) |  |  | Y
DV.615-VS1 | DV.615-VS1 | Vibrating Screen Roto #3 | A
DV.61F | Cement Transport from Silo 6 |  | A
DV.61F-AS1 | DV.61F-AS1 | Air Slide Cone #1 To Center Box CS #6 | C
DV.61F-AS2 | DV.61F-AS2 | Air Slide Cone #2 To Center Box CS #6 | C
DV.61F-AS3 | DV.61F-AS3 | Air Slide Cone #3 To Center Box CS #6 | C
DV.61F-AS4 | DV.61F-AS4 | Air Slide Cone #4 To Center Box CS #6 | C
DV.61F-AS5 | DV.61F-AS5 | Air Slide Cone #5 To Center Box CS #6 | C
DV.61F-AS6 | DV.61F-AS6 | Air Slide Cone #6 To Center Box CS #6 | C
DV.61F-BF1 | DV.61F-BF1 | Bag Filter Below CS #6 | B
DV.61F-BL1 | DV.61F-BL1 | Blower Roots CS #6 | A
DV.61F-BL2 | DV.61F-BL2 | Roots Blower CS #6 Delta | B
DV.61F-FA1 | DV.61F-FA1 | Fan Air Slide #1and 2 CS #6 | B
DV.61F-FA2 | DV.61F-FA2 | Fan Air Slide #3 and 4 CS #6 | C
DV.61F-FA3 | DV.61F-FA3 | Fan Air Slide #5 and 6 CS #6 | C
DV.61G | Cement Transport from Silo 7 |  | A
DV.61G-AS1 | DV.61G-AS1 | Air Slide Cone #1 To Center Box CS #7 | C
DV.61G-AS2 | DV.61G-AS2 | Air Slide Cone #2 To Center Box CS #7 | C
DV.61G-AS3 | DV.61G-AS3 | Air Slide Cone #3 To Center Box CS #7 | C
DV.61G-AS4 | DV.61G-AS4 | Air Slide Cone #4 To Center Box CS #7 | C
DV.61G-AS5 | DV.61G-AS5 | Air Slide Cone #5 To Center Box CS #7 | C
DV.61G-AS6 | DV.61G-AS6 | Air Slide Cone #6 To Center Box CS #7 | B
DV.61G-BF1 | DV.61G-BF1 | Bag Filter Below CS #7 | B
| DV.61G-FN1 | Fan Jet Pulse Filter Below CS #7 | B
DV.61G-BL1 | DV.61G-BL1 | Blower Roots CS #7 | A
DV.61G-FA1 | DV.61G-FA1 | Fan Air Slide 1 AND 2 CS#7 | B
DV.61G-FA2 | DV.61G-FA2 | Fan Air Slide 3 and 4 CS#7 | B
DV.61G-FA3 | DV.61G-FA3 | Fan Air Slide 5 and 6 CS#7 | B
DV.61H | Cement Transport To Roto#3 frm Silo 8 |  | B
DV.61H-AS1 | DV.61H-AS1 | Air Slide from CS #8 To BE | B
| DV.61H-FA1 | Fan Air Slide CS #8 Extraction | B
| DV.61H-FA2 | Fan Air Slide BE CS #8 To Center Box | B
DV.61H-AS2 | DV.61H-AS2 | Air Slide from BE To MW1 | B
DV.61H-AS3 | DV.61H-AS3 | Air Slide MW1 To MW2 | B
DV.61H-BE1 | DV.61H-BE1 | Bucket Elevator For SS Extraction | B | Shore 90 (replaced 2000) |  |  | N | Forecast replacement - 2015 | 2015 | with CAPEX
| DV.61H-BE1 | Driveshaft |  | Good Condition (installed 1996) |  |  | N |  |  | based on condition
| DV.61H-BE1 | Gearbox |  | Good Condition (installed 2014) |  |  | N | Target replacement 2025 | 2025 | based on condition
| DV.61H-BE1 | Motor |  | Good Condition (installed 1996) |  |  | Y
DV.61H-FA3 | DV.61H-FA3 | Fan Air Slide # 2 and # 3 | B | High vibration (installed 1996) Replaced with direct couple (2014) |  |  | N | Target replacement 2024 | 2024
DV.61I | Cement Transport to Roto 2 and 1 |  | A
DV.61I-AS1 | DV.61I-AS1 | Air Slide To BE CS #6 | B
| DV.61I-FA1 | Fan Air Slide Center Box CS # 6 to BE | B
DV.61I-AS2 | DV.61I-AS2 | Air Slide Leading To Roto Packer 1&2 BE | B
| DV.61I-FA2 | Fan Airslide BE discharge | B
DV.61I-AS3 | DV.61I-AS3 | Air Slide Center Box To BE 61I BE2 | B
DV.61I-BE1 | DV.61I-BE1 | Bucket Elevator For Roto #1 and #2 | A | Good condition (replaced 2014) |  |  | N | Forecast replacement >2020 | 2020
| DV.61I-BE1 | Driveshaft | A | Good Condition (installed 1996) |  |  | N |  |  | based on condition
| DV.61I-BE1 | Gearbox | A | Good Condition (installed 1996) |  |  | N |  |  | based on condition
| DV.61I-BE1 | Motor | A | Good Condition (installed 1996) |  |  | Y
DV.61I-BE2 | DV.61I-BE2 | BE to Roto 1 & 2 from CS #7 | A | Good condition (chain installed 1996) |  |  | N | Forecast replacement 2016 | 2016
| DV.61I-BE2 | Driveshaft | A | Good Condition (installed 1996) |  |  | N |  |  | based on condition
| DV.61I-BE2 | Gearbox | A | Good Condition (installed 1996) |  |  | N |  |  | based on condition
| DV.61I-BE2 | Motor | A | Good Condition (installed 1996) |  |  | Y
DV.623 | Bulk Loading of Trucks Line #3 |  | B
DV.623-AS1 | DV.623-AS1 | Air Slide Discharge Rotary Airlock P3P13 | B
| DV.623-FA1 | Fan Aeration for Airslide 1 | B
DV.623-AS2 | DV.623-AS2 | Air Slide BE Disch. to P3AS13 Spliter | B
| DV.623-FA2 | Fan Aeration for Airslide 2 | B
DV.623-BE1 | DV.623-BE1 | Bucket Elevator | B
| N623-BE1_DP | Drive Pulley Assembly | B
| N623-BE1_TP | Tail Pulley Assembly | B
| DV.623-BE1.M1 | Bucket Elavator Motor | B
DV.623-BL1 | DV.623-BL1 | Blower Roots West Silo#5 | B
| DV.623-BL1.M1 | Root Blower Motor | B
DV.623-BL1 | DV.623-BL1 | Blower Roots East Silo#5 | B
| DV.623-BL2.M1 | Root Blower Motor | B
DV.623-PN1 | DV.623-PN1 | Pan Conveyor Paddle CS 5 | B
DV.641 | Bulk Loading of Ships Line #3 |  | B
DV.641-AS1 | DV.641-AS1 | Air Slide Going To Bucket Elevator | B
| DV.641-FA1 | Fan Air Slide To BE | B
DV.641-AS2 | DV.641-AS2 | Air Slide Going To Loading Spout | B
| DV.641-FA2 | Fan Air Slide Circular From Bucket Elev. | B
| DV.641-FA3 | Fan Air Slide To Loading Spout | B
DV.641-BC1 | DV.641-BC1 | Belt Conveyor Long To Shiploader | B
| DV.641-BC1.M1 | Motor | B
DV.641-BC2 | DV.641-BC2 | Belt Conveyor Triper To Shiploader | B
DV.641-BE1 | DV.641-BE1 | Bucket Elevator | B | Belt wornout |  |  | N | For replacement 2015 | 2015
| DV.641-BE1 | Driveshaft | B | Good Condition (installed 1996) |  |  | N |  |  | based on condition
| DV.641-BE1 | Gearbox | B | Good Condition (installed 1996) |  |  | N |  |  | based on condition
| DV.641-BE1 | Motor | B | Good Condition (installed 1996) |  |  | Y
DV.641-BF1 | DV.641-BF1 | Bag Filter Shiploader | B
|  | Fan Jet Pulse Filter Shiploader | B
DV.641-FV1 | DV.641-FV1 | Flap Valve CS #6 East | C
DV.641-FV2 | DV.641-FV2 | Flap Valve CS #6 West | C
DV.641-FV3 | DV.641-FV3 | Flap Valve CS #7 East | C
DV.641-FV4 | DV.641-FV4 | Flap Valve CS #7 West | C
DV.641-LA1 | DV.641-LA1 | Mobile Shiploader | C
DV.643 | Bulk Loading of Ships Line #3
DV.643-BF2 | DV.643-BF2 | Bag Filter Twin Screw | B
DV.643-BF3 | DV.643-BF3 | Bag Filter Portable | B
DV.643-FN2 | DV.643-FN2 | Fan Jet Pulse Filter Twin Screw | B
| DV.643-FN2 | Fan Motor | B
DV.643-FN3 | DV.643-FN3 | Fan Jet Pulse Filter Portable | B
| DV.643-FN3 | Fan Motor | B
DV.643-SC1 | DV.643-SC1 | Screw Conveyor At Angle Tower | B
| DV.643-SC1 | Screw Conveyor Motor | B
DV.643-SC2 | DV.643-SC2 | Screw Conveyor At Angle Tower | B
| DV.643-SC2 | Screw Conveyor Motor | B
DV.662 | Bagging and Machine Line #2 |  | A
DV.662-BC1 | DV.662-BC1 | Belt ConveyorBag DischargeP2U11 | A
DV.662-BC2 | DV.662-BC2 | Belt Conveyor After Track Roller P2U11 | A
DV.662-BC3 | DV.662-BC3 | Belt Conveyor After P2U12 Conveyor | A
DV.662-BC4 | DV.662-BC4 | Belt Conveyor #1 Portable Rubber | A
DV.662-BC5 | DV.662-BC5 | Belt Conveyor Skid #1 | B
DV.662-BC6 | DV.662-BC6 | Belt Conveyor #2 Portable Rubber | B
DV.662-BC7 | DV.662-BC7 | Belt Conveyor Skid #2 | B
DV.662-BD1 | DV.662-BD1 | Bag Deflector Pneumatic | B
DV.662-BD2 | DV.662-BD2 | Bag Deflector Fixed | B
DV.662-FN1 | DV.662-FN1 | Fan Jet Pulse Filter Roto Packer | B
DV.662-PM1 | DV.662-PM1 | Packing Machine Roto Compact Type Haver | A
DV.662-RF1 | DV.662-RF1 | Rotary Feeder Roto Packer | A
DV.662-SG1 | DV.662-SG1 | Slide Gate Valve 500x630mm | A
DV.662-VS1 | DV.662-VS1 | Vibrating Screen Free Swinging Niagara | A
DV.663 | Bagging and Machine Line #3 |  | A
DV.663-AY2 | DV.663-AY2 | Air Dryer FD450 | C
DV.663-BA1 | DV.663-BA1 | Bag Applicator Feeder | C
DV.663-BC1 | DV.663-BC1 | Belt Conveyor After Roto 1 | B
DV.663-BC2 | DV.663-BC2 | Belt Conveyor Bended | B
| DV.663-BD1 | Bag Deflector To Paletpac | B
DV.663-BC3 | DV.663-BC3 | Belt Conveyor Long | B
| DV.663-BD2 | Bag Deflector To Bay #1 | B
| DV.663-BD3 | Bag Deflector To ATL #1 Flat Conveyor | B
DV.663-BC4 | DV.663-BC4 | Belt Conveyor Flat To ATL #1 | B
| DV.663-BD4 | Bag Deflector Going To Bay #3 | B
DV.663-BC5 | DV.663-BC5 | Belt Conveyor Travelling Bay #1 | B
DV.663-BD5 | DV.663-BD5 | Bag Deflector of ATL #1 | C
DV.663-BF1 | DV.663-BF1 | Not to be used (Change to 61F-BF1) | B
| DV.663-FN1 | Fan Jet Pulse Filter Below CS #6 | B
DV.663-BF2 | DV.663-BF2 | Bag Filter Roto #1 | B
| DV.663-FN2 | Fan Jet Pulse Filter Roto #1 | B
| DV.663-RF1 | Rotary Feeder Roto #1 | B
DV.663-CT1 | DV.663-CT1 | Cooling Tower Packhouse #3 | B
| DV.663-WP1 | Pump Water #1 Cooling Tower | B
| DV.663-WP2 | Pump Water #2 Cooling Tower | B
| DV.663-WP3 | Pump Water #1 Cooling Tower Recirculatio | B
| DV.663-WP4 | Pump Water #2 Cooling Tower Recirculatio | B
DV.663-CX1 | DV.663-CX1 | Sullair Compressor 1480 CFM | B
| DV.663-CX1 | Motor - 403-CX2 | B
| DV.663-CX1 | Drive Motor - 663-CX1 | B
DV.663-CX2 | DV.663-CX2 | Compressor Screw L37 Comp Air | B
DV.663-CX3 | DV.663-CX3 | Compressor Screw GA315FF Atlas Copco | B
DV.663-FA4 | DV.663-FA4 | Fan Air Slide Center Box CS #6 | B
| DV.663-FA4 | Motor | B
DV.663-FA5 | DV.663-FA5 | Fan Air Slide Center Box To BE CS #6 | B
| DV.663-FA5 | Motor | B
DV.663-FA6 | DV.663-FA6 | Fan Air Slide BE CS #6 To Roto #1 BE | B
| DV.663-FA6 | Motor | B
DV.663-FA7 | DV.663-FA7 | Fan Air Slide below Roto #1 Refeed To BE | B
| DV.663-FA7 | Fan Motor | B
DV.663-PM1 | DV.663-PM1 | Packing Machine Roto #1 | A
| DV.663-PM1.M1 | Main Drive Motor | A
| DV.663-PM1.M2 | Sub Drive Motor | A
DV.663-RF2 | DV.663-RF2 | Rotary Feeder Bag Filter Roto #1 | B
DV.664 | Bagging and Machine Line #4 |  | A
DV.664-AS7 | DV.664-AS7 | Air Slide Center Box To BE CS #7 | B
DV.664-AS8 | DV.664-AS8 | Air Slide from BE 6 m To Diverter | B
DV.664-AS9 | DV.664-AS9 | Air Slide Leading To Roto Packer #2 BE | B
DV.664-ASA | DV.664-ASA | Air Slide Below Roto Packer #2 To BE | B
DV.664-BA1 | DV.664-BA1 | Bag Applicator Feeder for Roto #1 | C
DV.664-BC1 | DV.664-BC1 | Belt Conveyor After Roto #2 | B
| DV.664-BC1 | Motor | B
DV.664-BC2 | DV.664-BC2 | Belt Conveyor Bended | B
|  | Motor | B
DV.664-BC3 | DV.664-BC3 | Belt Conveyor Long | B
| DV.664-BC3 | Motor | B
DV.664-BC4 | DV.664-BC4 | Belt Conveyor Flat To Bay #1 | B
| DV.664-BC4 | Belt Conveyor Flat To Bay #1 Motor | B
DV.664-BC5 | DV.664-BC5 | Belt Conveyor Flat To Bay #3 | B
| DV.664-BC5 | Belt Conveyor Flat To Bay #3 Motor | B
DV.664-BC6 | DV.664-BC6 | Belt Conveyor Travelling Bay #3 | B
| DV.664-BC6 | Belt Conveyor Travelling Bay #3 Motor | B
DV.664-BC7 | DV.664-BC7 | Belt Conveyor Flat To ATL #2 | B
| DV.664-BC7.M1 | Belt Conveyor Flat To ATL #2 Motor | B
DV.664-BD1 | DV.664-BD1 | Bag Deflector To Paletpac | C
DV.664-BD2 | DV.664-BD2 | Bag Deflector To Bay #1 | C
DV.664-BD3 | DV.664-BD3 | Bag Deflector To ATL #1 Flat Conveyor | C
DV.664-BD4 | DV.664-BD4 | Bag Deflector Going To Bay #3 | C
DV.664-BD5 | DV.664-BD5 | Bag Deflector ATL #2 | C
DV.664-BF1 | DV.664-BF1 | Bag Filter Below CS #7 | B
DV.664-BF2 | DV.664-BF2 | Bag Filter Roto #2 | B
DV.664-BI1 | DV.664-BI1 | Bin Roto #2 | C
DV.664-FA4 | DV.664-FA4 | Fan Air Slide Center Box CS #7 | B
| DV.664-FA4 | Motor | B
DV.664-FA5 | DV.664-FA5 | Fan Air Slide Center Box To BE CS #7 | B
| DV.664-FA5 | Blower Motor | B
| DV.664-FA5 | Controls | B
| DV.664-FA5 | Safety | B
DV.664-FA6 | DV.664-FA6 | Fan Air Slide BE CS #7 To Roto #2 BE | B
| DV.664-FA6 | Blower Motor | B
DV.664-FA7 | DV.664-FA7 | Fan Air Slide below Roto #2 Refeed To BE | B
DV.664-FN1 | DV.664-FN1 | Fan Jet Pulse Filter Below CS #7 | B
DV.664-FN2 | DV.664-FN2 | Fan Jet Pulse Filter Roto #2 | B
| DV.664-FN2 | Fan Jet Pulse Filter Roto #2 Motor | B
DV.664-GT1 | DV.664-GT1 | Gate Air Slide Roto# 2 | C
DV.664-PM1 | DV.664-PM1 | Packing Machine Roto #2 | A
| DV.664-PM1.M1 | Main Drive Motor | A
| DV.664-PM1.M2 | Sub Drive Motor | A
DV.664-RF1 | DV.664-RF1 | Rotary Feeder Roto #2 | B
| DV.664-RF1 | Drive Motor | B
DV.664-RF2 | DV.664-RF2 | Rotary Feeder Bag Filter Roto #2 | B
| DV.664-RF2 | 664-RF2 Geared Motor | B
DV.665 | Bagging and Machine Line #5 |  | A
DV.665-AS5 | DV.665-AS5 | Air Slide from BE 6 m To BE Roto #3 | B
DV.665-AS6 | DV.665-AS6 | Air Slide Below Roto #3 Refeed to BE | B
DV.665-AY1 | DV.665-AY1 | Air Dryer Compressor Sullair 1480 CFM | B
DV.665-BA1 | DV.665-BA1 | Bag Applicator Feeder Roto #1 | C
DV.665-BC1 | DV.665-BC1 | Belt Conveyor After Roto #3 | B
| DV.665-BC1 | Belt Conveyor Motor | B
DV.665-BC2 | DV.665-BC2 | Belt Conveyor Bended | B
| DV.665-BC2 | Belt Conveyor Motor | B
DV.665-BC3 | DV.665-BC3 | Belt Conveyor Long | B
| DV.665-BC3 | Belt Conveyor Motor | B
DV.665-BC4 | DV.665-BC4 | Belt Conveyor Flat To ATL #3 | B
| DV.665-BC4 | Belt Conveyor Motor | B
DV.665-BC5 | DV.665-BC5 | Belt Conveyor Flat To Bay #6 | B
| DV.665-BC5 | Belt Conveyor Motor | B
DV.665-BD1 | DV.665-BD1 | Bag Deflector To Paletpac | C
DV.665-BD2 | DV.665-BD2 | Bag Deflector To ATL #3 Flat Conveyor | C
DV.665-BD3 | DV.665-BD3 | Bag DeflectorFor ATL #3 | C
DV.665-BE3 | DV.665-BE3 | Bucket Elevator For CS #8 Extraction | B
| 665-BE3.M1 | Bucket Elevator Motor | B
DV.665-BF2 | DV.665-BF2 | Bag Filter Roto#3 | B
DV.665-BI1 | DV.665-BI1 | Bin Roto #3 | C
DV.665-FA4 | DV.665-FA4 | Fan Air Slide Center Box CS #7 To 6 m BE | B
| DV.665-FA4 | Fan Blower Motor | B
DV.665-FA5 | DV.665-FA5 | Fan Air Slide below Roto #3 Refeed To BE | B
| DV.665-FA5 | Fan Blower Motor | B
DV.665-FN2 | DV.665-FN2 | Fan Jet Pulse Filter Roto#3 | B
| DV.665-FN2 | Fan Jet Pulse Filter Roto#3 Motor | B
DV.665-PM1 | DV.665-PM1 | Packing Machine Roto #3 | A
| DV.665-PM1 | Main Drive Motor | A
| DV.665-PM1 | Sub Motor | A
DV.665-RF1 | DV.665-RF1 | Rotary Feeder Roto #3 | B
| DV.665-RF1 | Rotary Feeder Motor | B
DV.665-RF2 | DV.665-RF2 | Rotary Feeder Bag Filter Roto #3 | B
| DV.665-RF2 | Rotary Feeder Motor | B
DV.665-RF3 | DV.665-RF3 | Rotary Feeder CS #8 Extraction | B
| DV.665-RF3 | Rotary Feeder Motor | B
DV.693 | Bag Loading Unto Trucks Line #3 |  | B
DV.693-HS1 | DV.693-HS1 | Hydraulic System ATL #1 | B
DV.693-LM1 | DV.693-LM1 | Loading Machine #1 Auto. Loader Roto #1 | B
DV.693-PV1 | DV.693-PV1 | Pressure Vessel Primary Tank ATL #1 | B
DV.693-PX1 | DV.693-PX1 | Pump Vacuum #1 ATL #1 | B
DV.693-PX2 | DV.693-PX2 | Pump Vacuum #2 ATL #1 | B
DV.693-PX3 | DV.693-PX3 | Pump Vacuum #3 ATL #1 | B
DV.693-PX4 | DV.693-PX4 | Pump Vacuum #4 ATL #1 | B
DV.694 | Bag Loading Unto Trucks Line #4 |  | B
DV.694-HS1 | DV.694-HS1 | Hydraulic System ATL #2 | B
DV.694-LM1 | DV.694-LM1 | Loading Machine #2 Auto. Loader Roto #2 | B
DV.694-PV1 | DV.694-PV1 | Pressure Vessel Primary Tank ATL #2 | B
DV.694-PX1 | DV.694-PX1 | Pump Vacuum #1 ATL #2 | B
| 694-PX1.M1 | ATL 2 VP #1 Motor | B
DV.694-PX2 | DV.694-PX2 | Pump Vacuum #2 ATL #2 | B
| DV.694-PX2 | ATL 2 VP 2 Motor | B
DV.694-PX3 | DV.694-PX3 | Pump Vacuum #3 ATL #2 | B
| 694-PX3.M1 | ATL 2 VP 3 Motor | B
DV.694-PX4 | DV.694-PX4 | Pump Vacuum #4 ATL #2 | B
| 694-PX4.M1 | ATL 2 VP #4 Motor | B
DV.695 | Bag Loading Unto Trucks Line #5 |  | B
DV.695-HS1 | DV.695-HS1 | Hydraulic System ATL#3 | B
DV.695-LM1 | DV.695-LM1 | Loading Machine #3 Auto. Loader Roto #3 | B
DV.695-PV1 | DV.695-PV1 | Pressure Vessel Primary Tank ATL #3 | B
DV.695-PX1 | DV.695-PX1 | Pump Vacuum #1 For ATL #3 | B
| 695-PX1.M1 | ATL3 VP #1 Motor | B
DV.695-PX2 | DV.695-PX2 | Pump Vacuum #2 For ATL #3 | B
| DV.695-PX2 | 695-PX2 Motor ATL3 VP2 | B
DV.695-PX3 | DV.695-PX3 | Pump Vacuum #3 For ATL #3 | C
| DV.695-PX3 | ATL 3 VP3 Motor | B
DV.695-PX4 | DV.695-PX4 | Pump Vacuum #4 For ATL #3 | B
DV.6P3 | Electric Power Distribution Pakhouse 3 |  | C
DV.6P3-1S1 | DV.6P3-1S1 | Switchgear MV 500KVA Transformer Silo 5 | C
DV.6P3-1S2 | DV.6P3-1S2 | Switchgear MV 750KVA Transformer 1 PHSE3 | C
DV.6P3-1S3 | DV.6P3-1S3 | Switchgear MV 1000KVA Transformer 2 PHSE | C
DV.6P3-1S4 | DV.6P3-1S4 | Switchgear MV 500KVA TR Angle Tower | C
DV.6P3-1T1 | DV.6P3-1T1 | Distribution Transformer 500KVA Silo5 | C
DV.6P3-1T2 | DV.6P3-1T2 | Distribution Transformer 750KVA PHSE 3 | C
DV.6P3-1T3 | DV.6P3-1T3 | Distribution Transformer 1000KVA PHSE3 | C
DV.6P3-1T4 | DV.6P3-1T4 | Distribution Transformer 500KVA Angle To | C
DV.E01 | Electric Power and Control Line #1 |  | B
DV.E01-1S1 | DV.E01-1S1 | Med. Volt. Switchgear 69 Kv Abs Shale Qu | B
DV.E02 | Electric Power and Control Line #2 |  | A
DV.E02-1T1 | DV.E02-1T1 | Transformer #1 Line 1 & 2 Substn. 7.5Mva | A
DV.E02-1W1 | DV.E02-1W1 | Switchyard Line 2 | B
| DV.E02-1W1 | Breaker, SF6 for 10MVA Transformer, 69KV | B
| DV.E02-1W2 | Breaker, Main ABS Line 2 Switchyard | B
DV.E03 | Electric Power and Control Line #3 |  | A
DV.E03-1C1 | DV.E03-1C1 | Capacitor Bank Line #3 Substation | B
DV.E03-1P1 | DV.E03-1P1 | High Voltage Powerlines 69kV | A
DV.E03-1Q1 | DV.E03-1Q1 | Main HV Switchgear Line 3 | A
| DV.E03-1Q1 | Breaker, SF6 Main, 69KV | A
| DV.E03-1Q1 | Breaker, Main ABS Line 3 Switchyard | A
DV.E03-1Q2 | DV.E03-1Q2 | HV Switchgear Transformer 1 (South Side) | A
| DV.E03-1Q2 | Breaker, SF6#1, 69KV | A
| E03-1Q2 | HV Switchgear Transformer 1 (South Side) | A
| E03-1Q2 | Breaker, Air Break Switch T1 | A
DV.E03-1Q3 | DV.E03-1Q3 | HV Switchgear Transformer 2 (North Side) | A
| DV.E03-1Q3 | HV Switchgear Transformer 2 (North Side) | A
| DV.E03-1Q3 | Breaker, Air Break Switch T2 | A
DV.E03-1Q4 | DV.E03-1Q4 | HV Switchgear Quarry | B
| DV.E03-1Q4 | Breaker, Air Break Switch, Quarry | B
| DV.E03-1Q4 | Breaker, SF6 Main, Quarry | B
DV.E03-1S1 | DV.E03-1S1 | Med. Volt. Switchgear 69 Kv YAbs Plnt1/2 | A
DV.E03-1S2 | DV.E03-1S2 | Med. Volt. Switchgear 69 Kv Abs Lst Qu | B
DV.E03-1W1 | DV.E03-1W1 | Switchyard Metering Station | A
| DV.E03-1W1 | Breaker, Air Break Switch, Metering Stat | A
| DV.E03-1W1 | Breaker, Air Break Switch, Y Metering St | A
| DV.E03-1W2 | Breaker, Air Break Switch, Quarry Meteri | A
DV.E03-1W2 | DV.E03-1W2 | Switchyard Line 3 | A
| DV.E03-1W2 | Breaker, Air Break Switch, Main Line 3 S | A
DV.E03-1W3 | DV.E03-1W3 | Switchyard Quarry | B
| DV.E03-1W3 | Breaker, Air Break Switch, Quarry Switch | B
DV.E11 | Main Transformer Station #1 |  | A
DV.E11-1T1 | DV.E11-1T1 | Transformer #1 Shale Quarry Substation | A
DV.E12 | Main Transformer Station Line2 |  | A
DV.E12-1I1 | DV.E12-1I1 | 7.5MVA Transformer 1 (East Side) | A
DV.E12-1T1 | DV.E12-1T1 | 7.5MVA Transformer 1 (East Side) | B
DV.E12-1T2 | DV.E12-1T2 | 7.5MVA Transformer 2 (West Side) | B
DV.E12-1T3 | DV.E12-1T3 | 10MVA Transformer 3 | B
DV.E12-3E1 | DV.E12-3E1 | Substation Line 2 | B
DV.E13 | Maint Transformer Station Line 3 |  | A
DV.E13-1T1 | DV.E13-1T1 | Transformer #1 Line #3 Substn. 15 Mva | A
DV.E13-1T2 | DV.E13-1T2 | Transformer #2 Line #3 Substn. 15 Mva | A
DV.E13-1T3 | DV.E13-1T3 | 5MVA Transformer Quarry | B
DV.E13-3E1 | DV.E13-3E1 | Substation Line 3 | A
DV.E13-3E2 | DV.E13-3E2 | Substation Quarry | B
DV.E21 | Medium Voltage Power Distribution #1 |  | A
DV.E21-1T1 | DV.E21-1T1 | Transformer #1 Bud-Bud Quarry Substation | A
DV.E22 | Medium Voltage Power Distribution #2 |  | A
DV.E22-1G1 | DV.E22-1G1 | Generator Set #1 Alco | B
DV.E22-1G2 | DV.E22-1G2 | Generator Set #2 Alco | B
DV.E22-1G3 | DV.E22-1G3 | Generator Set #3 Alco | B
DV.E22-1G4 | DV.E22-1G4 | Generator Set #4 Alco | B
DV.E22-1G5 | DV.E22-1G5 | Generator Set #5 Alco | B
DV.E22-1P1 | DV.E22-1P1 | High Voltage Powerline 69 Kv | A
DV.E22-1S1 | DV.E22-1S1 | MV Switchgear Line 2 | A
DV.E22-3E1 | DV.E22-3E1 | Electrical Station Powerhouse | A
DV.E23 | Medium Voltage Power Distribution #3 |  | A
DV.E23-1P1 | DV.E23-1P1 | High Voltage Powerline 69 Kv | A
DV.E23-1S1 | DV.E23-1S1 | MV Switchgear Transformer 1 Main | A
| DV.E23-1S1.U1 |  | A
| DV.E23-1S1.U2 |  | A
| DV.E23-1S1.U3 |  | A
| DV.E23-1S1.U4 |  | A
| DV.E23-1S1.U5 |  | A
| DV.E23-1S1.U6 |  | A
DV.E23-1S2 | DV.E23-1S2 | MV Switchgear Transformer 2 Main | A
| DV.E23-1S2.U1 |  | A
| DV.E23-1S2.U2 |  | A
| DV.E23-1S2.U3 |  | A
| DV.E23-1S2.U4 |  | A
| DV.E23-1S2.U5 |  | A
| DV.E23-1S2.U6 |  | A
DV.E23-1S3 | DV.E23-1S3 | MV Switchgear Bus Coupler | A
DV.E23-1S4 | DV.E23-1S4 | MV Switchgear Generator | B
DV.E23-1S5 | DV.E23-1S5 | MV Switchgear Quarry Transformer | B
DV.L13 | Unloading and Storage Line #3 |  | B
DV.L13-BC4 | DV.L13-BC4 | Belt Conveyor #4 | B | Belt replaced 2013 | 2013 |  | N
DV.L13-BC5 | DV.L13-BC5 | Belt Conveyor #5 | B
DV.L13-BC6 | DV.L13-BC6 | Belt Conveyor #6 | B
DV.L13-BC7 | DV.L13-BC7 | Belt Conveyor #7 | B
DV.L13-BC8 | DV.L13-BC8 | Belt Conveyor #8 | B
DV.L13-BC9 | DV.L13-BC9 | Belt Conveyor #9 F3J10 / A0J03 | B
DV.L13-BCA | DV.L13-BCA | Belt Conveyor Coal Transport | B
| NL13-BCA_MS1 | Magnetic Seperator Assembly | B
DV.L13-BCB | DV.L13-BCB | Belt Conveyor Coal Transport | B
DV.L13-BCC | DV.L13-BCC | Belt Conveyor Coal Transport | B
DV.L63 | Grinding of Coal Line #3 |  | A
DV.L63-2K1 | DV.L63-2K1 | Gas Analyzer Coal Mill 3 Bag Filter | B
DV.L63-BC1 | DV.L63-BC1 | Belt Conveyor | B
DV.L63-BF1 | DV.L63-BF1 | Bag Filter Double Chamber | A
| NL63-BF1_RF1 | Rotary Airlock1 Assembly | A
| NL63-BF1_RF2 | Rotary Airlock2 Assembly | A
| DV.L63-FN1 | Fan Jet Pulse | A
| DV.L63-FN1.M1 | Jet pulse Fan Motor | A | Good Condition (Serviced 2014) |  | 2014 | N |  |  | Common with L63-MD1
| NL63-FN1_LST | Liquid Rheostat Starter Fan Motor | A
DV.L63-CV1 | DV.L63-CV1 | Chain Conveyor Flow | A
DV.L63-CV2 | DV.L63-CV2 | Chain Conveyor Flow | A
DV.L63-EP1 | DV.L63-EP1 | Electrostatic Precipitator CM | C
| NL63-EP1_RF1 | Rotary Airlock1 Assembly | C
| NL63-EP1_RF1 | Rotary Airlock1 Assembly | C
DV.L63-FA2 | DV.L63-FA2 | Airslide Fan Coal Flushing | C
DV.L63-RF1 | DV.L63-RF1 | Rotary Feeder Raw Coal K3A03 | A
DV.L63-RM1 | DV.L63-RM1 | Roller Mill Vertical Coal K3M01 | A
| DV.L63-MD1 | Main Drive Assembly VCM | A | Rough surface, 2014 :200Mohms |  | 2013 | Y | Purchase spare motor 2014 | 2014 | Done. Common with L63-FN1
| NL63-RM1_RL1 | Grinding Roller Assembly East | A
| NL63-RM1_RL2 | Grinding Roller Assembly West | A
| NL63-RM1_GT1 | Grinding Table Assembly | A
| DV.L63-SR1 | Separator CM | A
| DV.L63-HS1 | Gear Pump Hydro-pneumatic Coal Mill3 | A
| DV.L63-GB1 | Gearbox Vertical Roller Mill CM3 | A
| NL63-GB1_LQ1 | Gearbox Lubrication Assy | A
DV.L63-TF1 | DV.L63-TF1 | Table Feeder #1 K3A01 | A
DV.L63-TF2 | DV.L63-TF2 | Table Feeder #2 K3A02 | A
DV.L63-WP1 | DV.L63-WP1 | Water Pump CM Water Spray | C
DV.L93 | Transport To Feed Bin Line 3 |  | A
DV.L93-2K1 | DV.L93-2K1 | Gas Analyzer CM3 Calciner Dust Bin | B
DV.L93-2K2 | DV.L93-2K2 | Gas Analyzer CM3 Kiln Dust Bin | B
DV.L93-BF1 | DV.L93-BF1 | Bag Filter Coal K3P61 | A
| DV.L93-FN1 | Fan Jet Pulse K3P64 | A
DV.L93-FA1 | DV.L93-FA1 | Fan Dual Coal Dust Transport | A
| DV.L93-FA1.M1 | Fan Motor | A
DV.L93-RF4 | DV.L93-RF4 | Rotary Feeder K3U14 | A
DV.L93-RF6 | DV.L93-RF6 | Rotary Feeder W3U18 | A
DV.L93-RF7 | DV.L93-RF7 | Rotary Feeder W3U19 | A
DV.L93-RF8 | DV.L93-RF8 | Rotary Feeder | A
DV.L93-SC1 | DV.L93-SC1 | Screw Conveyor | A
DV.LP3 | Electric Power Distribution Coal Mill 3 |  | A
DV.LP3-1S1 | DV.LP3-1S1 | Switchgear MV 750KVA Transformer TPT | B
DV.LP3-1S2 | DV.LP3-1S2 | Switchgear MV 500KVA TR Reclaimer 3 | B
DV.LP3-1S3 | DV.LP3-1S3 | Switchgear MV 2000KVA TR Coal Mill 3 | A
DV.LP3-1T1 | DV.LP3-1T1 | Distribution Transformer 750KVA TPT | B
DV.LP3-1T2 | DV.LP3-1T2 | Distribution Transformer 500KVA Reclaime | B
DV.LP3-1T3 | DV.LP3-1T3 | Distribution Transformer 2000KVA Coal MI | A
DV.M02 | Water Supply /Treatment/Dist. Line #2 |  | B
DV.M02-WPA | DV.M02-WPA | Pump Water #1 RC Tank - North side | B
DV.M02-WPB | DV.M02-WPB | Pump Water #2 RC Tank - South side | B
Note on I9: Van J. Pajo: not identical spare
Note on I11: Van J. Pajo: not identical spare
Note on C201: Van J. Pajo: verify with Joart owner of EP
Note on I482: Van J. Pajo: identical with Bulacan
Note on I484: Van J. Pajo: identical with Bulacan