## Calculations
|  | ASSESSMENT OF MAIN BURNER | [9 empty] | AUXILIARY CALCULATIONS AND DATA STORAGE
This program serves to perform an analysis of any type of main burners of all suppliers including the application of alternative fuels (AFR). Throughout the program the following conventions have been used for data input and illustration:
Mandatory input data field
Optional input field, additional data which helps obtaining a full picture of the burner situation
A cell containing a red point in it's upper right corner contains a short note giving a hint, remark or explanation to the user. The note becomes visible by selecting "Tools / Options / View / Comment & Indicator" or by placing the cursor on the cell
Cell containing a result
|  | Responsible for any program updates: |  |  |  |  | HGRS / CMS / TPT / CFA
|  | This version is dated: |  |  |  |  | Version 3.0 |  | 27.2.2008
|  |  |  | ASSESSMENT OF MAIN BURNER | [5 empty] | Version 3.0
|  |  |  | Plant: |  | Meadows
|  | Holcim Group Support Ltd |  | Date: |  | 2011-11-09
|  | Cement Manufacturing Services / TPT |  | Filled out by: |  | PPE
1 | BURNER & PRIMARY AIR FAN DATA | [11 empty] | Burner Types |  | Monochannel Burner
Pillard Rotaflam, FLS Duoflex, Unitherm MAS or any similar 2- or 3-channel burner
| Supplier and Name |  |  | Pillard Rotaflam | [10 empty] | KHD PyroJet Burner
KHD Gas PyroJet Burner
| Type | [11 empty] | Selected Burner |  | 2
| Number of primary air fans | [11 empty] | Number of PA Fans |  | Two separate fans, one for axial air and one for radial air
One fan for axial, radial and central air
| Burner diameter incl. refractory |  |  | 760 | mm |  | Length of fixed coating |  | 27 | m |  |  | Selected PA system |  | 1
[13 empty] | Hilfsberechung für conditional formatting von 'Tot. Prim. Air fan flow rate': |  |  |  |  | C
| Sum of axial-, radial- and central air flow-rate as entered below |  |  |  |  | 6,800 | Nm3/h
| Design Data of Primary Air Fans | [5 empty] | Design Data of Transport Air
| Primary air fan 1 |  | volume | 4800 | Nm3/h |  | Transport air coal |  |  | Nm3/h
|  |  | pressure | 320 | mbar |  | Transport air Fluff |  |  | Nm3/h
| Primary air fan 2 |  | volume | 4000 | Nm3/h |  | Transport air Waste water |  |  | Nm3/h
|  |  | pressure | 220 | mbar |  | Transport air AF 3 |  |  | Nm3/h
[7 empty] | Transport air AF 4 |  |  | Nm3/h
[7 empty] | Transport air AF 5 |  |  | Nm3/h
| Actual Burner Settings | [5 empty] | Actual Primary Air Fan Settings
| Flap position axial air |  |  | 70 | % open |  | PA fan 1 variable speed |  | yes | yes/no
| Flap position radial air |  |  | 100 | % open |  |  |  | 85 | % speed
| Flap position central air |  |  | 90 | % open |  | PA fan 2 variable speed |  | no | yes/no
| Burner tip adjustment positions |  |  | 50 mm downwards and 50 mm towards clinker bed side |  |  |  |  | 100 | % speed
(from center of kiln). Burner aligned horizontal
| Burner tip position in kiln |  |  | 0.5 | meters inside kiln
Remarks & Comments (flame shape, burner performance, length of black plume, ..)
2 | KILN & PRODUCTION DATA
| Kiln Supplier and Type |  |  | 3-support kiln |  |  | Kiln No. |  | 1
| Cooler Supplier and Type |  |  | Grate cooler |  |  | Tertiary air temperature |  | 910 | °C
| Best Demonstrated Practice (BDP) |  |  | 4100 | t/d |  | Kiln length |  | 68 | m
| Actual kiln production rate |  |  | 4030 | t/d |  | Diameter burning zone |  | 4.6 | m (inside steel shell)
| Average heat consumption * |  |  | 3250 | kJ/kgCli |  | 776 | kcal/kgCli
| Heat cons. calc. from fuel input below |  |  | 3,643 | kJ/kgCli |  | 870 | kcal/kgCli
| * Remark: For the calculation of the burner momentum the fuel input is used (not the average heat consumption). | [11 empty] | Calciner or |  | None
[13 empty] | Secondary firing |  | Calciner of any type
| Calciner kiln or | [5 empty] | Percent of calciner firing |  | 60% | [5 empty] | Secondary firing
| secondary firing | [5 empty] | Percent of main firing |  | 40.0% |  |  |  | Selected Firing |  | 2
| Ambient pressure (calc. from altitude) |  |  | 978 | mbar |  | Altitude |  | 300 | m above sea level |  |  | AMBIENT CONDITIONS
| Ambient pressure (actual) |  |  | 980 | mbar |  | Ambient temperature |  | 20.4 | °C |  |  | Ambient pressure |  |  | 980 | mbar
3a | AXIAL AIR CHANNEL
| Remark: | For a correct burner assessment the flow rates of axial air, radial air and central air have to be measured separately.
(exception see paragraph 10).
The measuring instructions are described on the separate sheet "Measuring Points" in this workbook.
| Remark: | - FLS Duoflex Burner: For tip dimension of axial- and radial air channel, input the same dimensions for both channels.
- Unitherm MAS Burner: Leave axial air flow blank. Air flow from the PA fan is devided between radial- (nozzles) and central air.
- Monochannel Burner: Input coal transport air as 'Transport air' and leave axial air blank.
Monochannel Burner: For the calculation of the injection velocity see paragraph 10 (calculation by open cross section).
| Operation Data | [5 empty] | Dimensions (cold) of axial air channel tip
| Axial air flow |  |  | 3000 | Nm3/h |  | Inner diameter axial tip |  | 533.2 | mm *
[7 empty] | Outer diameter axial tip |  | 542.1 | mm *
[7 empty] | Number of axial nozzles |  |  | # *
| Temperature of axial air in duct |  |  | 50 | °C |  | Open cross section |  |  | mm2 *
| Static pressure in duct before burner |  |  | 200 | mbar *
| * Remark: | For the calculation of the axial air velocity at burner tip the pressure is used (exception see paragraph 10) and not the open cross
section, because of the adjustability of the channels and the expansion of the burner during operation.
The dimensions of the burner tip are only used for the calculation of the swirl number. Therefore an exact measurement
of the tip diameters is not required (tip adjustments have no influence on swirl number calculation).
3b | RADIAL AIR CHANNEL
| Operation Data | [5 empty] | Dimensions (cold) of radial air channel tip
| Radial air flow |  |  | 2800 | Nm3/h |  | Inner diameter radial tip |  | 476.6 | mm *
[7 empty] | Outer diameter radial tip |  | 490.2 | mm *
[7 empty] | Number of radial nozzles |  |  | #
| Temperature of radial air in duct |  |  | 40 | °C |  | Open cross section |  |  | mm2 *
| Static pressure in duct before burner |  |  | 180 | mbar * |  | -> perpendicular section |  |  | mm2
[7 empty] | Swirl angle of radial air |  | 30 | ° **
| * Remark: | For the calculation of the radial air velocity at burner tip the pressure is used (exception see paragraph 10).
The dimensions of the burner tip are only used for the calculation of the swirl number. Therefore an exact measurement
of the tip diameters is not required (tip adjustments have no influence on swirl number calculation).
| ** Remark: | Typical swirl angle of FLS Duoflex = 30-60°, Rotaflam = 20-30°, Pyrojet = 30-40°, Unitherm = adjustable 0-40°, Greco = 30-45°
3c | CENTRAL AIR
| Operation Data | [5 empty] | Dimensions (cold) of central air channel tip
| Central air flow |  |  | 1000 | Nm3/h |  | Diameter central air plate |  | 280 | mm *
| Temperature of central air in duct |  |  | 40 | °C |  | Open cross section (cold) |  |  | mm2 *
| Static pressure in duct before burner |  |  | 140 | mbar *
| * Remark: | For the calculation of the central air velocity at burner tip the pressure is used (exception see paragraph 10).
The dimensions of the burner tip are only used for the calculation of the swirl number. Therefore an exact measurement
of the tip diameters is not required (tip adjustments have no influence on swirl number calculation).
4a | Coal / Petcoke / Anthracite |  |  |  | Description of Coal Mix |  | Coal/Petcoke mix 80/20
Remark: Only input fuels which are fired at the main burner.
| Operation Data Coal Firing | [5 empty] | Properties of Coal
| Feed rate |  |  | 7 | t/h |  | NCV of Coal/Petcoke mix 80/20 |  | 29000 | kJ/kg
| Contribution to burner thermal power |  |  | 83.0% | - |  |  |  | 6,927 | kcal/kg
| Heat cons. calculated from fuel input below |  |  | 3,643 | kJ/kgCli
| Operation Data Transport Air | [5 empty] | Dimensions (cold) of coal channel tip
| Transport air flow |  |  | 2000 | Nm3/h |  | Inner diameter coal tip |  | 340 | mm *
[7 empty] | Outer diameter coal tip |  | 384 | mm *
| Temp. of transport air in duct |  |  | 50 | °C |  | Open cross section (cold) |  | 25,020 | mm2
| Pressure in transp. duct after feeder |  |  | 310 | mbar |  | Dimension of transport duct
| Pressure in transp. duct near burner |  |  | 32 | mbar |  | Diameter of transp. duct |  | 154 | mm
| * Remark: | For the calculation of the injection velocity the open cross section is used (correct measurement of diameters required).
(calculation of velocity by cross section due to relatively big cross section and low pressure)
4b | Fuel Oil / Waste Oil |  |  |  |  | Name / Type of Oil
Remark: In case 2 liquid fuels are burned at the same time, the sum of the feed rates and
the weighted average of the NCV has to be entered.
| Operation Data Oil Firing | [5 empty] | Properties of Oil
| Feed rate |  |  |  | t/h |  | NCV of Oil |  |  | kJ/kg
| Contribution to burner thermal power |  |  |  | - |  |  |  |  | kcal/kg
| Heat cons. calculated from fuel input below |  |  | 3,643 | kJ/kgCli
| Pressure of primary oil |  |  |  | bar |  | Operation Data Atomization Air
| Pressure of secondary oil |  |  |  | bar |  | Atomizer air flow |  |  | Nm3/h
4c | Natural Gas |  |  |  |  | Name / Type of Gas
| Method to calculated the gas injection velocity |  |  |  | Natural gas: Injection velocity calculated with gas pressure in each channel | [7 empty] | Method to calculate |  | Natural gas: Injection velocity calculated with gas pressure in each channel
[13 empty] | split axial&radial gas: |  | Natural gas: Injection velocity calculated with nozzle cross section (cold)
| Operation Data Gas Firing | [5 empty] | Properties of Gas | [5 empty] | Selected method: |  | 1
| Feed rate |  |  |  | Nm3/h |  | NCV of Gas |  |  | kJ/Nm3
| Heat cons. calculated from fuel input below |  |  | 3,643 | kJ/kgCli |  |  |  |  | kcal/Nm3
| Axial gas channel | [5 empty] | Dimensions (cold) axial gas channel tip
| Gas in axial channel |  |  |  | Nm3/h * |  | Inner diameter axial tip |  |  | mm
| Contribution to burner thermal power |  |  |  | - |  | Outer diameter axial tip |  |  | mm
[7 empty] | Number of axial nozzles |  |  | #
| Temperature of gas in duct |  |  |  | °C |  | Open cross section |  |  | mm2
| Static pressure in duct before burner |  |  |  | mbar
| Radial gas channel | [5 empty] | Dimensions (cold) radial gas channel tip
| Gas in radial channel |  |  |  | Nm3/h * |  | Inner diameter radial tip |  |  | mm
| Contribution to burner thermal power |  |  |  | - |  | Outer diameter radial tip |  |  | mm
[7 empty] | Number of radial nozzles |  |  | #
| Temperature of gas in duct |  |  |  | °C |  | Open cross section |  |  | mm2
| Static pressure in duct before burner |  |  |  | mbar |  | -> perpendicular section |  |  | mm2
[7 empty] | Swirl angle of radial gas |  |  | °
| * Remark: | For the calculation of the split between axial and radial gas the open cross section is used.
5a | Fluff |  |  |  | Name / Type of AF 1 |  | Fluff
| Operation Data Fluff | [5 empty] | Properties of Fluff
| Feed rate |  |  | 2.03 | t/h |  | NCV of Fluff |  | 20543 | kJ/kg
| Contribution to burner thermal power |  |  | 17.0% | - |  |  |  | 4,907 | kcal/kg
| Heat cons. calculated from fuel input below |  |  | 3,643 | kJ/kgCli
| Operation Data Transport Air | [5 empty] | Dimensions (cold) of channel tip
| Transport air flow |  |  | 1200 | Nm3/h |  | Inner diameter |  | 0 | mm
[7 empty] | Outer diameter |  | 100 | mm
| Temp. of transport air in duct |  |  | 50 | °C |  | Open cross section (cold) |  | 7,854 | mm2 *
| Pressure in transp. duct after feeder |  |  | 165 | mbar |  | Dimension of transport duct
| Pressure in transp. duct near burner |  |  | 35 | mbar |  | Diameter of transp. duct |  | 102 | mm
| * Remark: | For the calculation of the injection velocity the open cross section is used.
5b | Waste water |  |  |  | Name / Type of AF 2 |  | Waste water
| Operation Data Waste water | [5 empty] | Properties of Waste water
| Feed rate |  |  |  | t/h |  | NCV of Waste water |  |  | kJ/kg
| Contribution to burner thermal power |  |  |  | - |  |  |  |  | kcal/kg
| Heat cons. calculated from fuel input below |  |  | 3,643 | kJ/kgCli
| Operation Data Transport Air | [5 empty] | Dimensions (cold) of channel tip
| Transport air flow |  |  |  | Nm3/h |  | Inner diameter |  |  | mm
[7 empty] | Outer diameter |  |  | mm
| Temp. of transport air in duct |  |  |  | °C |  | Open cross section (cold) |  |  | mm2 *
| Pressure in transp. duct after feeder |  |  |  | mbar |  | Dimension of transport duct
| Pressure in transp. duct near burner |  |  |  | mbar |  | Diameter of transp. duct |  |  | mm
| * Remark: | For the calculation of the injection velocity the open cross section is used.
5c | Alternative Fuel (AF) 3 |  |  |  | Name / Type of AF 3
| Operation Data AF 3 Firing | [5 empty] | Properties of AF 3
| Feed rate |  |  |  | t/h |  | NCV of AF 3 |  |  | kJ/kg
| Contribution to burner thermal power |  |  |  | - |  |  |  |  | kcal/kg
| Heat cons. calculated from fuel input below |  |  | 3,643 | kJ/kgCli
| Operation Data Transport Air | [5 empty] | Dimensions (cold) of channel tip
| Transport air flow |  |  |  | Nm3/h |  | Inner diameter |  |  | mm
[7 empty] | Outer diameter |  |  | mm
| Temp. of transport air in duct |  |  |  | °C |  | Open cross section (cold) |  |  | mm2 *
| Pressure in transp. duct after feeder |  |  |  | mbar |  | Dimension of transport duct
| Pressure in transp. duct near burner |  |  |  | mbar |  | Diameter of transp. duct |  |  | mm
| * Remark: | For the calculation of the injection velocity the open cross section is used.
5d | Alternative Fuel (AF) 4 |  |  |  | Name / Type of AF 4
| Operation Data AF 4 Firing | [5 empty] | Properties of AF 4
| Feed rate |  |  |  | t/h |  | NCV of AF 4 |  |  | kJ/kg
| Contribution to burner thermal power |  |  |  | - |  |  |  |  | kcal/kg
| Heat cons. calculated from fuel input below |  |  | 3,643 | kJ/kgCli
| Operation Data Transport Air | [5 empty] | Dimensions (cold) of channel tip
| Transport air flow |  |  |  | Nm3/h |  | Inner diameter |  |  | mm
[7 empty] | Outer diameter |  |  | mm
| Temp. of transport air in duct |  |  |  | °C |  | Open cross section (cold) |  |  | mm2 *
| Pressure in transp. duct after feeder |  |  |  | mbar |  | Dimension of transport duct
| Pressure in transp. duct near burner |  |  |  | mbar |  | Diameter of transp. duct |  |  | mm
| * Remark: | For the calculation of the injection velocity the open cross section is used.
5e | Alternative Fuel (AF) 5 |  |  |  | Name / Type of AF 5
| Operation Data AF 5 Firing | [5 empty] | Properties of AF 5
| Feed rate |  |  |  | t/h |  | NCV of AF 5 |  |  | kJ/kg
| Contribution to burner thermal power |  |  |  | - |  |  |  |  | kcal/kg
| Heat cons. calculated from fuel input below |  |  | 3,643 | kJ/kgCli
| Operation Data Transport Air | [5 empty] | Dimensions (cold) of channel tip
| Transport air flow |  |  |  | Nm3/h |  | Inner diameter |  |  | mm
[7 empty] | Outer diameter |  |  | mm
| Temp. of transport air in duct |  |  |  | °C |  | Open cross section (cold) |  |  | mm2 *
| Pressure in transp. duct after feeder |  |  |  | mbar |  | Dimension of transport duct
| Pressure in transp. duct near burner |  |  |  | mbar |  | Diameter of transp. duct |  |  | mm
| * Remark: | For the calculation of the injection velocity the open cross section is used.
6 | SUMMARY OF MAIN BURNER |  |  |  | Supplier | Pillard Rotaflam |  |  | Plant | Meadows
[5 empty] | Type | Pillard Rotaflam, FLS Duoflex, Unitherm MAS or any similar 2- or 3-channel burner |  |  | Kiln No. | 1
[9 empty] | Date | 09/11/2011
| Key Values | [5 empty] | Guidevalues *
[7 empty] | Existing Burner |  | New Burner
| Impulsion (axial, radial and central air) |  |  |  | 6.3 | N/MW | 9 - 11 N/MW |  | 11 N/MW
| % Primary Air (excl. tansport air) |  |  |  | 10.7% |  | Fan 12-18, blower 8-14 |  | Fan 13-15, blower 9-14 %
| Swirl Number |  |  |  | 0.19 | - | 0.1 - 0.25 |  | 0.1 - 0.25
Solid fuel injection and trnsport line
| Injection velocity coal/petcoke |  |  |  | 27 | m/s
| Transport velocity coal/petcoke (after feeder) |  |  |  | 28 | m/s |  | Inj. velocity | Transp. vel. | Fuel load
| Fuel load coal/petcoke |  |  |  | 3.8 | kg/m3Air | Brown coal | 35 - 40 | 24 - 35 | 5 - 7
[7 empty] | Coal | aprox. 30 | 24 - 35 | 3 - 5
| Injection velocity |  | Fluff |  | 52 | m/s | Petcoke | aprox. 25 | 24 - 35 | 3 - 5
| Transport velocity |  | Fluff |  | 43 | m/s | Anthracite | 20 - 25 | 24 - 35 | 1.5 - 2
| Fuel load |  | Fluff |  | 1.6 | kg/m3Air | AFR | 25 - 45** | 24 - 35 | 1 - 5
** 45 in case of transport problems
| Injection velocity |  |  |  |  | m/s
| Transport velocity |  |  |  |  | m/s
| Fuel load |  |  |  |  | kg/m3Air | * more information see sheet "Detailled Guidelines"
Detailled Results
| Impulsion (only axial, radial, central air) |  |  | 6.3 | N/MW |  | Primary air ratio excl. transport air |  |  | 10.7%
| Impulsion incl. fuel and transp. air |  |  | 8.1 | N/MW |  | Primary air ratio incl. transport air |  |  | 15.7%
| Thermal load of burning zone |  |  | 4.9 | MW/m2 | Guidevalue: Burning zone load < 6 MW/m2
| Ratio burner to kiln cross section |  |  | 3.3% | - | Guidevalue: Ratio burner to kiln cross section approx. < 4%
| Length fixed coating div. by kiln diam. |  |  | 5.9 | - | Guidevalue: Short flame <4; long flame >6; (wet kiln slightly higher)
| Split of axial-/radial-/central air flow |  |  | 44% / 41% / 15%
Calculation see ref.
| Actual production rate |  | 4,030 | t/d | Specification |  | PRIMARY AIR RATIO |  | IMPULSION
| Actual heat consumption |  | 3,643 | kJ/kg cli
| Thermal power of burner |  | 68.0 | MW |  |  | based on | relative to |  | relative to
[5 empty] | [Nm3/h] | [m/s] | 0% | total | [N/MW] | total
[5 empty] | [t/h] |  | Excess Air | Primary Air |  | Impulsion
Axial, Radial and Central Air
| Axial air (200 mbar) |  |  | *) | 3000 | 185 | 4.7% | 30.0% | 2.9 | 36.3% | 10
| Radial air (30° Swirl, 180 mbar) |  |  | *) | 2800 | 169 | 4.4% | 28.0% | 2.5 | 30.8% | 10
| Central air (140 mbar) |  |  | *) | 1000 | 159 | 1.6% | 10.0% | 0.8 | 10.4% | 10
Transport Air of Fuels
| Coal/Petcoke mix 80/20 |  |  |  | 2000 | 27 | 3.1% | 20.0% | 0.3 | 3.5% | 11a
| Fluff |  |  |  | 1200 | 52 | 1.9% | 12.0% | 0.3 | 4.1% | 12a
12b
12c
12d
12e
| TOTAL OF PRIMARY AIR |  |  |  | 10,000 |  | 15.7% |  | 6.9 | 85.1%
Fuels
| Coal/Petcoke mix 80/20 (83% heat) |  |  |  | 7.0 | 27 |  |  | 0.8 | 9.6% | 11a
11b
11c
11c
| Fluff (17% heat) |  |  |  | 2.0 | 52 |  |  | 0.4 | 5.3% | 12a
12b
12c
12d
12e
| TOTAL OF FUELS | [7 empty] | 1.2 | 14.9%
*) Axial, radial & central air velocity: Calculated with the air pressure in each channel
7 | SUMMARY OF FUEL TRANSPORTS
| Plant | Meadows | [8 empty] | Calculation see ref.
| Kiln No. | 1 |  |  | Fuel Load |  | Velocity after Feeder |  | Velocity before Burner
| Date | 9-Nov-11
[5 empty] | Air flow | Fuel load | Pressure | Velocity | Pressure | Velocity
[5 empty] | [Nm3/h] | [kg/m3] | [mbar] | [m/s] | [mbar] | [m/s]
| Coal/Petcoke mix 80/20 |  |  |  | 2000 | 3.77 | 310 | 27.7 | 32 | 35.3 | 14a
| Fluff |  |  |  | 1200 | 1.62 | 165 | 42.7 | 35 | 48.2 | 15a
15b
15c
15d
15e
C A L C U L A T I O N S
8 | PHYSICAL PROPERTIES OF AIR
| Density at normal conditions |  |  | 1.293 | kg/Nm3 |  | Sonic velocity axial air |  | ( 57.6°C) | 366.5 | m/s
| Molecular weight |  |  | 28.85 | g/Mol |  | Sonic velocity radial air |  | ( 50.6°C) | 362.6 | m/s
| k = cp/cv |  |  | 1.41 | -
9 | THERMAL POWER AND AMIN
| Excess-Air for Primary Air calculation |  |  | 0%
Remark: Standard value is 0% excess air for Holcim calculation method
| Calculated with kiln production | [5 empty] | Calculated with fuels |  | Power | Amin
|  | Thermal power |  | 60.6 | MW |  |  |  | [MW] | [Nm3/h]
|  | Amin (0% Excess) |  | 56,756 | Nm3/h |  | Coal |  | 56.4 | 52,780
[7 empty] | Oil |  | 0.0 | 0
[7 empty] | Gas |  | 0.0 | 0
[7 empty] | Fluff |  | 11.6 | 10,843
[7 empty] | Waste water |  | 0.0 | 0
[7 empty] | AF 3 |  | 0.0 | 0
| Actual specific heat consumption |  |  | 3,643 | kJ/kgcli |  | AF 4 |  | 0.0 | 0
| Thermal power of the main burner |  |  | 68.0 | MW |  | AF 5 |  | 0.0 | 0
| Amin | (incl. 0% Excess Air) |  | 63,623 | Nm3/h |  | Total |  | 68.0 | 63,623
10 | AXIAL, RADIAL AND CENTRAL AIR
| Pressure drop in the axial channel |  |  | 11.1 | mbar |  | Pressure drop in the radial channel |  |  | 21.2 | mbar
| Condition of the air after the nozzle | [6 empty] | Condition of the air before the nozzle
|  |  | calculated | [6 empty] | estimated
| Tax, Hood | 331 | 331 | °K |  |  |  | Tax, Tip | 348 | 348 | °K
| pabs, ax, Hood | 980 |  | mbar |  |  |  | pabs, ax, Tip | 1,169 |  | mbar
| rax, Hood | 1.033 |  | kg/m3 |  |  |  | rax, Tip | 1.170 |  | kg/m3
| Trad, Hood | 324 | 324 | °K |  |  |  | Trad, Tip | 338 | 338 | °K
| pabs, rad, Hood | 980 |  | mbar |  |  |  | pabs, rad, Tip | 1,139 |  | mbar
| rrad, Hood | 1.055 |  | kg/m3 |  |  |  | rrad, Tip | 1.174 |  | kg/m3
| Tcentral, Hood | 325 | 325 | °K |  |  |  | Tcentral, Tip | 338 | 338 | °K
| pabs, central, Hood | 980 |  | mbar |  |  |  | pabs, central, Tip | 1,120 | 1120 | mbar
| rcentral, Hood | 1.050 |  | kg/m3 |  |  |  | rcentral, Tip | 1.155 |  | kg/m3
| Equivalent radius axial air | [6 empty] | Equivalent radius radial air
|  | Ring | JetRing | [5 empty] | Ring
| 0.269 | 0.269 | 0.271 | m |  |  |  | 0.242 | 0.242
Equivalent radius central air
| 0.093 | m
Axial, radial & central air injection volume and velocity
|  |  | ANozzle | pNozzle | <-- | Remark: As standard procedure for the calculation of the injection velocities of | [6 empty] | Primary Air speed calculation
| winj, ax | 185 | 0 | 185 | m/s | axial-, radial- and central air, the pressure "pNozzle" is used and | [7 empty] | 1 | Calculated with the nozzle cross section (cold)
| Vinj, ax | 3,755 |  |  | m3/h | not the open cross section (because of the adjustability of the channels | [7 empty] | 2 | Calculated with the air pressure in each channel
| winj, rad | 169 | 0 | 169 | m/s | and the expansion of the burner during operation). | [6 empty] | Selected calculation |  | 2
| Vinj, rad | 3,430 |  |  | m3/h | In case of large and not-adjustable cross sections (e.g. Monochannel Burner),
the calculation can be done by using the open cross section "ANozzle".
| winj, central | 159 | 0 | 159 | m/s
| Vinj, central | 1,231 |  |  | m3/h
Air mass flows and impulsion
| Axial air |  | 1.078 | kg/s
| Iax, ax |  | 199.6 | N
| Radial air |  | 1.006 | kg/s
| Iax, rad |  | 147.1 | N
| Irad, rad |  | 84.9 | N
| Irad |  | 169.8 | N
| Central air |  | 0.359 | kg/s
| Iax, central |  | 57.3 | N
| Primary air flow rates |  | measured | estimated
| Axial | 3,000 | 3,000 | 0 | Nm3/h
| Radial | 2,800 | 2,800 | 0 | Nm3/h
| Central | 1,000 | 1,000 | 0 | Nm3/h
| Total | 6,800 |  |  | Nm3/h
| Estimation of air split into axial-, radial- and central air (only for multichannel burners) | [11 empty] | Flow measurement |  | Only measurement of total primary air flow rate (axial-, radial- and central-air flow rate not measured separately)
Flow rate of axial-, radial- and central air measured separately (recommended procedure)
[13 empty] | Selected orifice |  | 2
Remark: Standard procedure is to measure the flow rate of the axial-, radial- and central air separately. In case that only the total amount of primary air has been
measured, this estimation can be used for the split. The estimation is based on the open cross section of the channels and the pressure in the ducts.
This estimation is not very exact and often leads to wrong results. For the FLS Duoflex the estimation can not be used.
| Axial air | Radial air | Central air
| 0 | 0 | 0 | Nm3/h
| 0.0% | 0.0% | 0.0% | -
| Estimated flow rates: |  |  | If used, the results of the estimation must be inputed above into the corresponding cells of the input section:
| Axial | 0 | Nm3/h | --> in case of using the estimation, write result into section 3a "Axial air flow"
| Radial | 0 | Nm3/h | --> in case of using the estimation, write result into section 3b "Radial air flow"
| Central | 0 | Nm3/h | --> in case of using the estimation, write result into section 3c "Central air flow"
| Total | 0 | Nm3/h
11a | Coal / Petcoke / Anthrazite
| Coal transport air injection volume and velocity | [6 empty] | Coal transport mass flows and impulsion
| VCoal, inj | 2,446 | m3/h | 0.679 | m3/s |  |  | Transport air |  | 0.718 | kg/s
| wCoal, inj | 27 | m/s |  |  |  |  | Iax, coal air |  | 19.5 | N
[8 empty] | Coal |  | 1.944 | kg/s
| Atransport duct | 18,627 | mm2 |  |  |  |  | Iax, coal |  | 52.8 | N
| wCoal, Feeder | 28 | m/s | 0.516 | m3/s
| wCoal, Burner | 35 | m/s | 0.658 | m3/s |  | Equivalent radius coal channel |  |  | 0.181 | m
| Fuel Load | 3.77 | kg/m3
11b | Fuel oil / Waste oil
| Oil injection velocity |  |  | 0 | m/s |  |  | Oil mass flows and impulsion
[8 empty] | Oil |  | 0.000 | kg/s
| Equivalent radius oil gun |  |  | 0 | m |  |  | Iax, oil |  | 0.0 | N
11c | Natural gas
Physical propertis of natural gas
|  |  |  | manual | for calculation
| Density at normal conditions |  |  |  | 0.905 | kg/Nm3 | Sonic velocity axial gas |  | ( 40.0°C) | 407.7 | m/s
| Molecular weight |  |  |  | 20.2 | g/Mol | Sonic velocity radial gas |  | ( 40.0°C) | 407.7 | m/s
| k = cp/cv |  |  |  | 1.29 | -
Remark: Default values are taken in case of no input.
Pressure drop in axial and radial channel
| Pressure drop in the axial channel |  |  | 0.0 | mbar |  | Pressure drop in the radial channel |  |  | 0.0 | mbar
| Condition of the gas after the nozzle | [6 empty] | Condition of the gas before the nozzle
|  |  | calculated | estimated | [5 empty] | estimated
| Tax, Hood | 313 | 313 | 288 | °K |  |  | Tax, Tip | 313 | 313 | °K
| pabs, ax, Hood | 980 |  |  | mbar |  |  | pabs, ax, Tip | 980 |  | mbar
| rax, Hood | 0.764 |  |  | kg/m3 |  |  | rax, Tip | 0.764 |  | kg/m3
| Trad, Hood | 313 | 313 | 288 | °K |  |  | Trad, Tip | 313 | 313 | °K
| pabs, rad, Hood | 980 |  |  | mbar |  |  | pabs, rad, Tip | 980 |  | mbar
| rrad, Hood | 0.764 |  |  | kg/m3 |  |  | rrad, Tip | 0.764 |  | kg/m3
| Equivalent radius radial gas | [6 empty] | Equivalent radius axial gas
|  | Ring | JetRing | [5 empty] | Ring | JetRing
| 0.000 | 0.000 | 0.000 |  |  |  |  | 0.000 | 0.000 | 0.000 | m
| Axial & radial gas injection volume and velocity | [6 empty] | Natural gas mass flows and impulsion
|  |  | ANozzle | pNozzle |  |  |  | Axial gas |  | 0.000 | kg/s
| winj, ax | 0 | 0 | 0 | m/s |  |  | Iax, ax |  | 0.0 | N
| Vinj, ax | 0 |  |  | m3/h |  |  | Radial gas |  | 0.000 | kg/s
| winj, rad | 0 | 0 | 0 | m/s |  |  | Iax, rad |  | 0.0 | N
| Vinj, rad | 0 |  |  | m3/h |  |  | Irad, rad |  | 0.0 | N
[8 empty] | I rad |  | 0.0 | N
| Gas flow rates | [6 empty] | Estimation of gas split into axial and radial gas
| Axial |  | 0 | Nm3/h |  |  |  |  | axial | radial
| Radial |  | 0 | Nm3/h |  |  |  | Flow theoretical | 0 | 0 | Nm3/h
| Total |  |  | Nm3/h |  |  |  | Flow relative | 0.0% | 0.0% | -
12a | Fluff
| Fluff transport air injection volume and velocity | [6 empty] | Fluff transport mass flows and impulsion
| VAF 1, inj | 1,468 | m3/h | 0.408 | m3/s |  |  | Transport air |  | 0.431 | kg/s
| wAF 1, inj | 52 | m/s |  |  |  |  | Iax, AF 1 air |  | 22.4 | N
[8 empty] | Fluff |  | 0.564 | kg/s
| Atransport duct | 8,171 | mm2 |  |  |  |  | Iax, AF 1 |  | 29.3 | N
| wAF 1, Feeder | 43 | m/s | 0.349 | m3/s
| wAF 1, Burner | 48 | m/s | 0.394 | m3/s |  | Equivalent radius Fluff channel |  |  | 0.033 | m
| Fuel Load | 1.62 | kg/m3
12b | Waste water
| Waste water transport air injection volume and velocity | [6 empty] | Waste water transport mass flows and impulsion
| VAF 2, inj | 0 | m3/h | 0.000 | m3/s |  |  | Transport air |  | 0.000 | kg/s
| wAF 2, inj | 0 | m/s |  |  |  |  | Iax, AF 2 air |  | 0.0 | N
[8 empty] | Waste water |  | 0.000 | kg/s
| Atransport duct | 0 | mm2 |  |  |  |  | Iax, AF 2 |  | 0.0 | N
| wAF 2, Feeder | 0 | m/s | 0.000 | m3/s
| wAF 2, Burner | 0 | m/s | 0.000 | m3/s |  | Equivalent radius Waste water channel |  |  | 0.000 | m
| Fuel Load | 0.00 | kg/m3
12c | Alternative Fuel (AF) 3
| AF 3 transport air injection volume and velocity | [6 empty] | AF 3 transport mass flows and impulsion
| VAF 3, inj | 0 | m3/h | 0.000 | m3/s |  |  | Transport air |  | 0.000 | kg/s
| wAF 3, inj | 0 | m/s |  |  |  |  | Iax, AF 3 air |  | 0.0 | N
[8 empty] | AF 3 |  | 0.000 | kg/s
| Atransport duct | 0 | mm2 |  |  |  |  | Iax, AF 3 |  | 0.0 | N
| wAF 3, Feeder | 0 | m/s | 0.000 | m3/s
| wAF 3, Burner | 0 | m/s | 0.000 | m3/s |  | Equivalent radius AF 3 channel |  |  | 0.000 | m
| Fuel Load | 0.00 | kg/m3
12d | Alternative Fuel (AF) 4
| AF 4 transport air injection volume and velocity | [6 empty] | AF 4 transport mass flows and impulsion
| VAF 4, inj | 0 | m3/h | 0.000 | m3/s |  |  | Transport air |  | 0.000 | kg/s
| wAF 4, inj | 0 | m/s |  |  |  |  | Iax, AF 4 air |  | 0.0 | N
[8 empty] | AF 4 |  | 0.000 | kg/s
| Atransport duct | 0 | mm2 |  |  |  |  | Iax, AF 4 |  | 0.0 | N
| wAF 4, Feeder | 0 | m/s | 0.000 | m3/s
| wAF 4, Burner | 0 | m/s | 0.000 | m3/s |  | Equivalent radius AF 4 channel |  |  | 0.000 | m
| Fuel Load | 0.00 | kg/m3
12e | Alternative Fuel (AF) 5
| AF 5 transport air injection volume and velocity | [6 empty] | AF 5 transport mass flows and impulsion
| VAF 5, inj | 0 | m3/h | 0.000 | m3/s |  |  | Transport air |  | 0.000 | kg/s
| wAF 5, inj | 0 | m/s |  |  |  |  | Iax, AF 5 air |  | 0.0 | N
[8 empty] | AF 5 |  | 0.000 | kg/s
| Atransport duct | 0 | mm2 |  |  |  |  | Iax, AF 5 |  | 0.0 | N
| wAF 5, Feeder | 0 | m/s | 0.000 | m3/s
| wAF 5, Burner | 0 | m/s | 0.000 | m3/s |  | Equivalent radius AF 5 channel |  |  | 0.000 | m
| Fuel Load | 0.00 | kg/m3
13 | Swirl Number
Sb
| 0.19 | 0.19

## Detailed Guidelines
| Key Characteristics of Main Burners | [8 empty] | (Rev. 19.02.2008)
1 |  | Burner Operating / Design Criteria |  |  |  | Pay Attention To |  |  | Remarks / Actions
1.1 |  | Burner
1.1.1 |  | Operating Criteria Required for Existing Burners | [5 empty] | ● Take into account the enclosed burner operating point diagram (Annex below)
● Specific Impulsion → Most important criteria for burner operation
1.1.1.1 |  | Specific Burner Impulsion: G = 9 - 11 N/MW |  |  |  | ● Excluding transport air volume flow |  | ● *Fuel mass flow has to be considered for gas burners
[6 empty] | and fuel mass flow, at zero swirl vane angle |  | ● Highest momentum for petcoke required
● Usual swirl number = 0.1 - 0.25
● Rule of thumb: Specific impulsion, Gax [N/MW] = PA [%] * v [m/s] *1/300
Primary air exit velocity at burner tip , v [m/s] = √ ( 2 dp / ρ )
dp [Pa] - pressure at burner tip minus ~ 5 %
ρ [kg/m3] - air density at burner tip, t = 50 °C
1.1.1.2 |  | Primary Air
|  | A) Burner with Primary Air Fan(s) | [5 empty] | ● Single stage primary air fans are used at burners from Pillard, Unitherm
● Double stage primary air fans are used at burners from FLS
|  | Primary Air Pressure = 200 - 350 mbar | [5 empty] | ● Primary air pressure close to the burner tip, i.e. relevant pressure
|  | Primary Air Amount = 12 - 18 % Amin | [5 empty] | for the creation of the primary air impulse at burner tip
● Real volume flow during burner operation,
Amin → minimum combustion air, i.e. zero excess air,
[6 empty] | ● Excluding transport air volume flow |  | Amin is calculated for main burner operating fuel energy,
Amin ≈ 0.26 Nm3/MJ
1.1.1.3 |  | B) Burner with Blower(s) | [5 empty] | ● Blowers are used by all manufacturers (e.g. for axial air), sometimes on request only
● KHD: axial ~900 mbar, swirl pressure <200 mbar (separate fan)
|  | Primary Air Pressure = 350 - 1000 mbar | [5 empty] | C.Greco: axial ~450 mbar, swirl pressure <100 mbar (reduced by damper)
|  | Primary Air Amount = 8 - 14 % Amin | [5 empty] | ● Amin = minumum combustion air (at zero exess air)
● Fuel injection velocity depends on burner tip exit cross
1.1.1.4 |  | Solid Fuel Injection Velocity | [5 empty] | section (designed by burner supplier) and transport air
|  |  | Peat / Brown Coal | 35 - 40 | m/s | ● Not to have double flames |  | volume flow
|  |  | Coal | ≈ 30 | m/s | ● Swirl air for AFR channels to be used with care |  | ● Fuel injection velocity has to be in correspondence with the fuel type,
|  |  | Petcoke | ≈ 25 | m/s | (impingements on refractory/material bed) |  | the higher the volatile matter content, the higher the injection velocity
|  |  | Anthracite | 20 - 25 | m/s |  |  | ● Peat, brown coal, coal, petcoke, anthracite: injection via circular fuel channel
|  |  | AFR | 25 - 45 | m/s |  |  | ● AFR: In general injection via separate jacket tube inside burner center
● Fuel injection velocity can be based on t = 50 °C
● Position of the burner tip front plate between +1.5m inwards and
1.1.1.5 |  | Burner Alignment |  |  |  | ● Parallel to Kiln Axis |  | -1.0m outwards of the rotary kiln, depends on kiln L/D and
[6 empty] | ● Center of kiln |  | temperature profile
1.1.2 |  | Design Criteria for New Burners | [5 empty] | ● Recommendations for the design of new burners
1.1.2.1
|  | Specific Burner Impulsion: G = 11 N/MW |  |  |  | ● Excluding transport air volume flow |  | ● New burners have to be designed for specific burner
[6 empty] | and fuel mass flow, at zero swirl vane angle |  | impulsion of 11 N/MW, generated only by primary air
Primary Air
1.1.2.2 |  | A) Burner with Primary Air Fan(s) | [5 empty] | ● Both primary air pressure and primary air amount have to be adapted
|  | Primary Air Pressure = > 300 mbar | [5 empty] | so that, the required specific impulsion of round 11 N/MW is met,
|  | Primary Air Amount = 13 - 15 % Amin | [5 empty] | consider the burner operation point diagram (Annex below)
[6 empty] | ● Excluding transport air volume flow |  | ● Safety reserve of PA amount of 10% should be considered
1.1.2.3 |  | B) Burner with Blower(s) | [5 empty] | -> 30% margin of the PA fan motor power
Primary Air Pressure = > 350 mbar
Primary Air Amount = 9 - 14 % Amin
1.1.2.4 |  | Fuel Injection Velocity → See Pos. 1.1.1.4 | [5 empty] | ● Fuel injection velocity depends on burner tip exit cross
section (designed by burner supplier) and transport air
volume flow
1.1.2.5 |  | Burner Alignment |  |  |  | ● Parallel to kiln axis |  | ● The burner carriage and supporting structure should alllow for proper
[6 empty] | ● Center of kiln |  | adjustment of the burner position within the kiln (center of kiln cross
section, parallel to the kiln axis, adjustable up to 1.5-2 m into the kiln)
● Kiln burner platform to be designed to support the load of the fully
assembled burner and to allow the complete extraction of the burner
(in one piece) from the kiln
1.1.2.6 |  | Arrangement of AFR Channels |  |  |  | ● Inside burner center |  | ● On top installations of AFR channel are only exceptionally acceptable
for very heavy particles
● When new burner is ordered, consider at least one additional AFR channel
(> 100 mm) as reserve for later use
● Up to 5 separate liquid and solid AFR channels are possible today
1.1.2.7 |  | Procedure for Burner Design | [5 empty] | ● Design of thermal power of the burner has to be realistic, over dimensioning
not bigger than +10 %
|  | Step 1: | Define design thermal power of the burner: |  |  |  |  | ● Oversized burners hamper the increased utilization of AFR, because of too
|  |  | Design Burner Thermal Power = BDP * Real Heat Consumption * Real Burning Zone Fuel Ratio |  |  |  |  | big dimensioned coal dosage systems
|  |  | Cross-check: Thermal Power of the offered burner has to be close to the Design Thermal Power -> |  |  |  |  | ● BDP → Best Demonstrated Practice of clinker production (t/d),
|  |  | Burner Thermal Power = Design Thermal Power + 10 % Reserve |  |  |  |  | new Holcim kilns are generally designed for BDP
|  | Step 2: | Select required Primary Air Fan Size: Expected Specific Impulsion = f (Primary Air Amount, PA Pressure, Altitude) |  |  |  |  | ● Use for new kilns the realistically expected long term heat consumption,
|  |  | Amin is based on Design Thermal Power; Use template "Burner-Check.xls" |  |  |  |  | which is higher than the guarantee value
|  | Step 3: | In tender doc and discussion with suppliers specify clearly: |  |  |  |  | ● Permissible operating range of the burner = ±10% (max ± 15%)
|  |  | Design Thermal Power (MW), Primary Air Fan Volume Flow (m3/h), Primary Air Fan Pressure (mbar) and |  |  |  |  | of design burner thermal power
|  |  | the ambient conditions, i.e. plant altitude (m) and temperature range (°C) at fan location |  |  |  |  | ● Calciner kilns: Burning Zone Fuel Ratio is generally = 40 - 50 %
1.2 |  | Primary Air Fan / Blower - Design
1.2.1 |  | Primary Air Fan(s) / Blower(s) | [5 empty] | ● Recommendations for the design of new fans or blowers
● For new primary fans/blowers the ambient conditions of the location must be
considered, i.e. ambient pressure (determined by plant altitude) and
1.2.1.1 |  | Fan/Blower Volume Flow = Pos. 1.1.2.2/3 + ≈ 10 % Reserve |  |  |  | ● Amin with zero excess air |  | ambient minimum/maximum temperatures.
● Fan/blower reserve of at least 10 % is necessary, to compensate
1.2.1.2 |  | Fan/Blower Pressure = Pos. 1.1.2.2/3 + ≈ 10 % Reserve |  |  |  | Fan/blower reserve is required because of installation loss: |  | pressure losses between burner tip and fan location.
● Furthmore fans respectively blowers have production tolerances both
in volume flow and pressure difference of about ± 5 %.
● In order to keep the installation loss as small as possible the
following malfunction sources to be avoided:
● bend directly before or behind the fan,
● transition pieces inappropriate,
● pressure loss caused by suction box or sound absorber,
● fan located too far away from the burner,
● too much bends and transition pieces between fan and burner,
● inlet swirl at the fan by components,
● leakage losses in ducts, flexible tubes and compensators.
● The installation of separate fans, one for axial the other for the swirl channel
is recommended, if Pillard burner is used. This measure is recommended,
to avoid volume flow respectively pressure impacts from one channel to the
other, when the exit cross-section of one channel is changed.
1.2.2 |  | Motors for Primary Air Fans / Blowers | [5 empty] | ● Recommendations for the motor design
● Should the burner tip resistance be lower than calculated, there
1.2.2.1 |  | Installed Motor Power = Shaft power + > 30 % Reserve |  |  |  | ● Power consumption increases even when the nominal |  | will be a stronger volume flow at the operating point. As a result,
[6 empty] | point is exceeded by just a small amount |  | the mounted motor could be overloaded and damaged. For this
reason it is recommended to apply a motor with sufficient reserve of
at least 30 %.
● Motor type / power has to be sufficient to overcome the start-up procedure.
1.2.2.2 |  | Motor Speed Control |  |  |  | ● Variable speed drive for new Installations |  | ● Use of frequency converters is recommended for variable motor speed control.
Variable speed drive provides best volume flow and pressure control
with minimum electrical energy consumption.
1.3 |  | Fuel Transport Design | [5 empty] | ● Recommendations for fuel transport loads and velocities
1.3.1 |  | Fuel Load |  |  |  | ● Corresponding air volume:
|  |  | Peat / Brown Coal | 5 - 7 | kg/m3Air |  | 2.5 - 3.5 % Amin | ● Fuel load of transport air according to volatile matter content
|  |  | Coal | 3 - 5 | kg/m3Air |  | 2 - 4 % Amin | ● Reduced load of transport air favors fuel ignition. The disadvantage is the
|  |  | Pet Coke | 3 - 5 | kg/m3Air |  | 2 - 4 % Amin | increased NOx-formation.
|  |  | Anthracite | 1.5 - 2 | kg/m3Air |  | 5 - 6 % Amin | ● Some suppliers base the fuel load on Nm3. In special cases, e.g. high
|  |  | Solid AFR | 1 - 5 | kg/m3Air |  | 3 - 7 % Amin | altitudes, the difference between standard and actual conditions can lead to
big deviations.
1.3.2 |  | Fuel Transport Velocity = 24 - 35 m/s |  |  |  | ● Optimum velocity = 32 - 35 m/s (at 60 mbar and 50°C) |  | ● Transport velocity depends on transport distance, velocity is based on
(t ≈ 50°C and p ≈ 60 mbar)
● Too low transport velocities are causing flow pulsations and are affecting
consequently the combustion process in the kiln
1.3.3 |  | Transport Lines for Pulverized Coal
● Avoid transport pipe lenght > 80 m
|  |  | ● Pipeline length < 80 m |  |  | ● Length > 80 m: staged diameter; Length > 100 m: avoid! |  | ● If the pipe length > 80m, the coal dosage to be installed close to or on
|  |  | ● Only horizontal and vertical transport lines |  |  | ● No inclining or declining sections |  | the burner platform.
|  |  | ● Elbow design by diversion pots |  |  | ● First turn after scale/dosing no pot |  | ● 0.5 m pipe after diversion pot to be protected against abrasion
● First turn after dosage to be equipped with normal bend, because negative
impact of diversion pot on dosage accuracy was observed
1.3.4 |  | Performace Check of the Transport Line
|  | Pressure fluctuations near burner < ± 10 % of average |  |  |  | ● E.g. at pressure average of 50 mbar: fluctuations < ± 5 mbar |  | ● Pressure fluctuations inside the coal transport pipe just before the burner
indicate the fluctuations of coal mass flow. The lower the pressure
fluctuations, the better the evenness of the coal mass flow to the burner.
1.4 |  | Instrumentation / Controlling - Recommendations for new Installations
1.4.1 |  | Instrumentation | [5 empty] | ● Recommendations for the instrumentation at burner, primary air fan(s)
1.4.1.1 |  | Burner |  |  |  | ● Pressure of axial air [mbar] |  | ● Mandatory is the installation of manometers at the burner and coal transport
[6 empty] | ● Pressure of swirl air [mbar] |  | line
[6 empty] | ● Pressure of coal transport [mbar] |  | ● Recommended is the additional installation of pressure transducers
and data display on the control room screen
1.4.1.1 |  | Primary Air Fan(s), Blower(s) |  |  |  | ● Volume flow [m3/h] |  | ● Recommended is the volume flow measurement at the fan inlet via measuring
nozzle or the use venturi nozzles inside burner ducts
● Corresponsding data display in the control room
● Install ports for manual measurements (total primary air, axial air, swirl air,
central air)
1.4.2 |  | Controlling | [5 empty] | ● Recommendations for the burner control
1.4.2.1 |  | Burner |  |  |  | ● Position of individual channel tubes, Pillard burner [mm] |  | ● Hydraulic system for gentle adjustment of the tube position should be
[6 empty] | ● Swirl angle, Uniterm burner [degree] |  | installed, if Pillard burner is used
1.4.2.2 |  | Primary Air Fan(s), Blower(s) |  |  |  | ● Pressure [mbar] by motor speed |  | ● Fans and blowers to be equipped with variable speed drive for pressure
[6 empty] | ● Volume flow [m3/h] by motor speed |  | and volume flow control
2 |  | Procedure of Burner Upgrading |  |  |  | Procedure |  |  | Remarks / Actions
|  | Deficiency |  |  |  | Procedure |  |  | Remarks / Actions
2.1 |  | Burner momentum too low ( < 9 N/MW ) - see 1.1.1.1 |  |  |  | Step 1: | Ceck possibility for primary air volume flow | ● Reduce duct resistances by opening of flaps, remove of bends or
[7 empty] | and / or primary air pressure increase | restrictions, remove of sound absorber at fan
[7 empty] | with present equipment | (if possible and permitted)
● Open the individual burner channels at burner tip - possible for
Pillard burner
● Install bigger motor at primary air fan, if motor operates at the
power limit and fan shaft can absord higher powers
● Install bigger gear ratio if belt drive is used and motor is big enough
● Install variable speed drive with frequency converter, if higher
fan impeller speeds are tolerable, consult the fan supplier
[6 empty] | Step 2: | Install bigger primary air fan | ● Consider fan disign criteria - see 1.2
● Cosider Burner Operating Point Diagram
● Consult burner supplier for check of burner and burner tip velocities
● Ceck the possibility for the installation of an additional fan, to
provide separate fans for swirl and axial channel
● Recommended is fan pressure and flow control by
variable speed drive
[6 empty] | Step 3: | Install modified burner tip | ● Required, if:
● burner tip exit velocities are not anymore
in the tolerable supplier range, after installation of bigger
primary air fan, consult the burner supplier,
● the fuel exit velocity of the circular fuel channel
is out of range - see 1.1.1.4,
● the swirl angle has to modified (Pillard, FLS),
● significant fuel mass flow and tranport air flow change
of the circular fuel channel
[6 empty] | Step 4: | Install new designed burner | ● Required, if:
● steps 1-3 will not work,
● outdated monochannel burner is still in operation,
● resistances of the burner ducts are inadequate for higher
primary air flows rates, consult the burner supplier,
● types, amounts and numbers of fuels will be changed significantly,
● additional AFR's to be used at the main burner, to be injected
via the burner center and the number of central arranged
burner channels to be increased, i.e. enlargement of the burner
center for additinal fuel respectively AFR channels will be necessary
● fuel types, amounts and numbers will change on daily basis,
higher fuel flexibility is necessary, i.e. burner control has to adapted
accordingly (e.g. swirl angle, burner tip exit cross section)
2.2 |  | Fuel injection velocity at burner tip is out of range |  |  |  | Step 1: | Adapt the transport air volume flow | ● Change the gear ratio of the blower drive, when belt drive
|  | - see 1.1.1.4 |  |  |  |  | of the transport air blower | is used
● Install variable speed drive at transport air blower
● Blow off air, if too much transport air
● Consider the fuel mass flow respectively the fuel load,
if the transport air amount is adapted accorting to the fuel
injection velocity - see 1.3.1
● Take into account the fuel transport air velocity - see 1.3.2
[6 empty] | Step 2: | Install new designed burner tip | ● Burner tip exit cross section is adapted according to the required
fuel exit velocity - see 1.1.1.4, consult burner supplier
2.3 |  | Fuel Transport Velocity too low (< 25 m/s) - see 1.3.2 |  |  |  | Step 1: | Increase the transport air volume flow | ● Change the gear ratio of the blower drive, when belt drive
[7 empty] | of the present transport air blower | is used
● Install variable speed drive at transport air blower
● Consider the fuel load and fuel injection velocity
[6 empty] | Step 2: | Install bigger transport air blower | ● Required if gear ratio change and variable speed drive installation
not possible
[6 empty] | Step 3: | Reduce the diameter of the fuel transport line | ● Required if transport air flow and fuel injection velocity have to be
kept unchanged
Annex: |  | Burner Operation Point Diagram

## Measuring Points
Recommended Measuring Points and Measuring Instruments for Burner Assessment
1) Measuring points for burner assessment: |  | 2) Recommended measuring instruments:
- For a correct burner assessment axial air, radial air and central air need to be measured separately. |  | - Anemometer with small head for velocity measurement (alternatively a small Pitot-Tube/Prandtl-Tube can be used)
- Flow rate of axial-, radial- and central air.: |  | - Manometer (range 0 - 1000 mbar)
| - Measurement of flow rate at burner inlet after the split of the air flows (pictures below). | - Thermocouple
- In case of separate fans or blowers (e.g. jet air of Pyrojet burner), measurement at fan inlet
or between fan and burner is possible.
- Although the measuring points at burner inlet are not optimal (after flap and before/after bend),
the flow rate can be measured with sufficient precision for the burner evaluation.
To verify the separate flow measurements, the total flow rate of the fan should be measured
before or after the fan at a suitable location (suction point or straight line between fan and burner).
- Pressure of axial-, radial- and central air:
- Pressure needs to be measured after the flap at the burner inlet of each channel.
- Flow rate of transport air for coal and solid AFR:
| - Measurement point at blower inlet or after blower before the coal dust / AFR is added. | 3) Correct measurement position in ducts:
- The velocity in the ducts must be measured in 2 axis (90° to each other)
| Example of measuring points for Pillard Rotaflam burner: | - 4-6 points need to be measured in each axis.
Example of measuring points for FLS Duoflex burner:
- Tool for Anemometer and Prandtl Measurements: